## U+Qt (hidden)
U-Wert Berechnung homogener Bauteile
| Wärmeübergangswiderstand [m²K/W] | innen Rsi | 0.13 |  |  |  | Wärmeübergangswiderstände |  | Wärmeleitfähigkeiten
|  | außen Rsa | 0.04
[7 empty] | Bauteil | [m²K/W] | Baustoff | l [W/(mK)]
| Baustoff | l [W/(mK)] | Dicke [mm] | RT |  |  | Innen |  | Gipsputz | 0.51
| Gipsputz | 0.51 | 15 | 0.029412 |  |  | Wand | 0.13 | Kalkzementputz | 1
| KS | 1 | 15 | 0.015 |  |  | Dach | 0.1 | Kalksandstein (KS) | 1
| WD | 0.04 | 390 | 9.75 |  |  | Boden | 0.17 | Porenbeton | 0.1
| Kalkputz | 1 | 15 | 0.015 |  |  |  |  | Aluminium | 160
|  |  |  | 0 |  |  | Außen |  | Polystyrol (grau) | 0.032
|  |  | Summe |  |  |  | Außenluft | 0.04 | Zellulose | 0.04
|  |  | 43.5 |  | cm |  | Boden | 0 | Resolharz | 0.022
[7 empty] | Hinterlüftet Wand | 0.13 | Holzweichfaserplatte | 0.045
|  | U-Wert: | 0.10021 | 0.10021 | W/(m²K) |  | Hinterlüftet Dach | 0.1 | Nadelholz | 0.13
Aufgaben
1. | Implementieren Sie die Formel zur Berechnung des U-Wertes für homogene Bauteile mit einer Schicht in Zelle E16
2. | Geben Sie die Wärmeübergangswiderstände für eine nicht hinterlüftete Außenwand ein.
3. | Spielen Sie mit den Baustoffen: Nehmen Sie an, Ihre Wand hat eine einzige Schicht. | [7 empty] | 3. Wandstärken bei 0,15 W/(m²K)
Bei welchen Schichtdicken erreuchen Sie U = 0,15 W/(m²K)? Tragen Sie die Ergebnisse in die Tabelle ein.
| Hinweise: Testen Sie zunächst mit Polystyrol (grau). Die Schichtdicke muss 208 mm betragen | [7 empty] | Baustoff | [m]
4. | Verknüpfen Sie nun Zelle E16 mit Zelle F17, indem Sie in Zelle E17 "=F17" schreiben. | [7 empty] | Kalksandstein
| In dieser Zelle wird der U-Wert für homogene Bauteile mit mehreren Schichten berechnet. | [7 empty] | Porenbeton
5. | Spielen Sie nun mit unterschiedlichen Materialkombinationen und Schichtdicken. Finden Sie heraus: | [7 empty] | Aluminium
| a) Welchen Einfluss haben die Wärmeübergangswiderstände bei hoch dämmenden und wenig dämmenden Konstruktionen | [7 empty] | Polystyrol (grau)
| b) Wie dick muss eine Porenbetonwand mit Außen- und Innenputz (je 15 mm) bei U= 0,15 W/(m²K) sein | [7 empty] | Resolharz
| c) Wie dick muss eine KS-Wand (175 mm) mit Außen- und Innenputz (je 15 mm) und PS-Dämmung bei U= 0,15 W/(m²K) sein | [7 empty] | Nadelholz
d) Wie dick muss eine KS-Wand (175 mm) mit Außen- und Innenputz (je 15 mm) und Resol Dämmung bei U= 0,15 W/(m²K) sein
Transmissionswärmeverluste in Abhängigkeit von U-Wert und Klima
| U-Wert | 0.10021 | W/(m²K) | [5 empty] | Temperaturkorrekturfaktoren
| Bauteilfläche a | 1 | m²
| Temperaturkorrekturfaktor bt | 1 | - | [5 empty] | Fall | Faktor
| Heizgradstunden Gt | 92 | kKh/a | [5 empty] | Außenluft | 1
[9 empty] | Erdreich | 0.6
| Transmissionswärmeverlust Qt | 9.219 | kWh/(m²a)
Gradtagzahlen
Aufgaben
1. | Implementieren Sie die Formel für den Transmissionswärmeverlust in Zelle D45. | [7 empty] | Standort | Gt
2. | Spielen Sie mit Temperaturkorrekturfaktoren und Klimaten. | [7 empty] | Frankfurt/Main | 79
[9 empty] | Freiburg | 70
[9 empty] | Potsdam (EnEV) | 80
[9 empty] | Hof | 100
[9 empty] | Rom | 30
[9 empty] | Kiruna (Schweden) | 149
Lebenszykluskosten von Außenwanddämmungen
Kosten
Kosten Dämmstoff |  | 0.7 | €/(cm*m²)
Gesamtkosten |  | 1.35 | €/(cm*m²) | [5 empty] | Material | €/(cm*m²)
Nutzungsdauer tB |  | 50 | Jahre | [5 empty] | Weitere K0sten | 0.65
Wärmepreis Pw |  | 0.1 | €/kWh | [5 empty] | EPS 040 | 0.70125
Realzins |  | 2% | [6 empty] | EPS NEO 035 | 0.73892
Heizgradstunden Gt |  | 92 | kKh/a | [5 empty] | EPS NEO 032 | 0.81413
Barwertfaktor BB |  | 31.4236 | [6 empty] | Resol 021 | 3.6791
[9 empty] | Stone wool 035 | 1.43
[9 empty] | Wood fib. 040 | 2.916
| Dämmstärke | U-Wert | Invest Ki |  | Wärmekosten Ke | Lebenszyklusk. K0
| mm | W/(m²K) | €/m² |  | €/m² | €/m²
| 30 | 1.02 | 4.05 |  | 294.8791 | 298.9291
| 60 | 0.58 | 8.1 |  | 167.6764 | 175.7764
| 90 | 0.4 | 12.15 |  | 115.6389 | 127.7889
| 120 | 0.31 | 16.2 |  | 89.6201 | 105.8201
| 150 | 0.25 | 20.25 |  | 72.2743 | 92.5243
| 180 | 0.21 | 24.3 |  | 60.7104 | 85.0104
| 210 | 0.18 | 28.35 |  | 52.0375 | 80.3875
| 240 | 0.16 | 32.4 |  | 46.2555 | 78.6555
| 270 | 0.14 | 36.45 |  | 40.4736 | 76.9236
| 300 | 0.13 | 40.5 |  | 37.5826 | 78.0826
| 330 | 0.12 | 44.55 |  | 34.6917 | 79.2417
| 360 | 0.11 | 48.6 |  | 31.8007 | 80.4007
| 390 | 0.1 | 52.65 |  | 28.9097 | 81.5597
Aufgaben
1. | Übertragen Sie die Daten für Dämmstoffkosten, Nutzungsdauer, Realzins, Klima und Wärmepreis in die entsprechenden Felder.
2. | Programmieren Sie die Formeln für Ki, Ke und K0 in die entsprechenden Zellen
3. | Berechnen Sie mit dem obigen U-Wert Rechner die U-Werte für die entsprechenden Dämmstärken und tragen Sie sie ein.
4. | Lesen Sie im Diagramm bzw. in der Tabelle ab: Bei welchem U-Wert wird das ökonomische Optimum erreicht?
5. | Für zu Hause: Ermitteln Sie das ökonomische Optimum für 2 weitere Dämmstoffe
1 1
U = — = ———————
RT Rsi + d1/l1 + Rse
QT = A * U * bt * Gt
e
i
K
K
K
+
=
0
B
E
B
K
*
=
E
W
GT
P
E
*
=
U
*

## About
About the tool
outPHit Manufacturing-Energy-Tool v. 1.0
Use the tool to
| ● | Assess and compare single materials regarding manufacturing energy and CO2
| ● | Assess and compare opaque assemblies regarding manufacturing and operational energy and CO2
| ● | Assess and compare glazing and window frame regarding manufacturing and operational energy and CO2
| ● | Assess whole buildings regarding manufacturing and operational energy as well as CO2
How to use the tool
| ● | Copy data from ÖKOBAUDAT into the sheet “ÖKOBAUDAT” (download the latest ÖKOBAUDAT CSV-file from https://www.oekobaudat.de/en/service/downloads.html) or
| ● | Put data from EPDs manually in the sheet “ÖKOBAUDAT”
| ● | Select materials in column “Material” in the sheet “Material editor”
|  | ○ | Add service life and thermal conductivity.
|  | ○ | Adjust thickness and density if needed. Beware of correct conversion, for automatically conversion does not work in all cases.
| ● | Put your wall, roof etc. together in the sheet “Opaque assemblies”.
|  | ○ | Use the reduction factor of 1, if the assembly is to ambient air, 0.6, if to ground and 0 if it is an interior construction, which only counts to manufacturing energy, but not to operational energy.
|  | ○ | Use “Count” to define with “1”;”0”, if a material should count to embodied energy (e.g. “0” for the existing building structure in retrofits).
| ● | Set up the energy balance including manufacturing energy and CO2 of a building in the sheet “Balance”. | Set up the energy balance including manufacturing energy and CO2 of a building in the sheet “Balance”.
|  | ○ | Choose your climate. You can define own climates in the “Date”-sheet. Simply copy the figures from PHPP.
|  | ○ | Set your utilisation pattern.
|  | ○ | If you define “yes” for including stored energy, the calorific energy bound chemically in the materials will be included in the manufacturing energy. For this energy will not transformed during the service life thus will be available afterwards, PHI recommends to choose “no”.
|  | ○ | Consideration period and the start of the period. You can define the CO2 factors and their degression in the “Data”-sheet.
|  | ○ | Choose your heating system, the SPF of the heat pump (if applicable) and the distribution energy.
|  | ○ | Write down the treated floor area, e.g. from PHPPs Area-sheet.
|  | ○ | Define your ventilation by putting in the effective heat recovery efficiency as well as the average airflow rate. Use figures from PHPP e.g.
|  | ○ | Select now the opaque assemblies and type in their respective areas, e.g. from PHPPs Area-sheet.
|  | ○ | Select your glazing, respective orientation and glazing areas, e.g. from PHPPs Window-sheet.
|  | ○ | Select a window frame and the respective profile length. If you want to use the length from PHPP, calculate sum them up from the installation length in the Window-sheet or divide the frame area by an average frame width. In PHPP 10, you can sum up the length directly.
|  |  | Example | Meaning
|  |  | 78.8 | Input field: Please enter the required value here
|  |  | 015-Cement screed | Data entry field with drop down list
|  |  | 6619.2 | Calculation field; please do not change
|  |  | 78.8 | Field with reference to another worksheet
|  |  | 126 | Important result
outphit – Deep retrofits made faster, cheaper and more reliable
outPHit pairs such approaches with the rigour of Passive House principles to make deep retrofits cost-effective, faster and more reliable. On the basis of case studies across Europe and in collaboration with a wide variety of stakeholders, outPHit is addressing barriers to the uptake of high quality deep retrofits while facilitating the development of high performance renovation systems, tools for decision making and quality assurance safeguards.
outphit.eu
This project has received funding from the European Union’s Horizon 2020 research and innovation programme under grant agreement No 957175. The presented contents are the author's sole responsibility and do not necessarily reflect the views of the European Union. Neither the CINEA nor the European Commission are responsible for any use that may be made of the information contained therein.

## Balance
Energy balance
outPHit Manufacturing-Energy-Tool v. 1.0
| General settings | [20 empty] | 01 Timber frame |  | 01 Single glazing |  | Heat pump |  | 1-Dwelling | 1-Frankfurt/Main (DE)
| Climate | 1-Frankfurt/Main (DE) | [19 empty] | 02 PH Timber frame with PU insulation |  | 02 Double glazing |  | Direct electric |  | 2-Nursing home / Students | 2-Freiburg (DE)
|  | Degreehours [kKh/a] | 79 | [18 empty] | 03 Timber frame IV 68 |  | 03 Double low-e |  | Gas boiler |  | 3-Office | 3-Potsdam (DE)
|  | Heating period (days) | 214 | [18 empty] | 04 Ti-Alu integral |  | 04 Triple low-e (solar) |  | Biomass |  | 4-School | 4-Hof (DE)
[22 empty] | 05 PH Ti-Alu integral with PU insulation |  | 05 Triple low-e (U) |  |  |  | 5-Other | 5-Rome (IT)
| Utilisation pattern | 5-Other | [19 empty] | 06 Ti-Alu |  | 06 Triple low-e |  |  |  |  | 6-Kiruna (Schweden)
|  | Internal gains [W/m²] | 1.45 | [18 empty] | 07 PH Ti-Alu |  | 07 Quadruple low-e |  |  |  | yes | 7-
[22 empty] | 08 Vinyl frame |  | 0 |  |  |  | no | 8-
| Include stored energy (PERM, PENRM) |  | no | [18 empty] | 09 PH Vinyl frame |  | 0 |  |  |  | 1 | 9-
| Period under consideration [years] |  | 20 | [18 empty] | 10 Alu frame |  | 0 |  |  |  | 0 | 10-
|  | Start year of period | 2022 | [18 empty] | 11 PH Alu frame | [6 empty] | 11-
[22 empty] | 12 Schüco AWS 90.si+ | [6 empty] | 12-
| Heating | Heat pump | [19 empty] | 13 Smartwin Solar | [6 empty] | 13-
| SPF heat pump |  | 3 | [18 empty] | 0 | [6 empty] | 14-
| Heat generator efficiency |  | 100% | [18 empty] | 0 | [6 empty] | 15-
| Distribution efficiency |  | 90% | [25 empty] | 16-
[10 empty] | Energy construction | Energy service | GWP total | Heating energy | [15 empty] | 17-
| Energy carrier | Average CO2-factor in period [g CO2eq / kWh] | PER-factor | [6 empty] | kWh/m² | kWh/m² | CO2eq/m² | kWh/(m²a) |  | kWh/a | kh/d | [12 empty] | 18-
| Electricity | 340 | 1.8 |  |  | Internal gains |  |  |  |  | -99.296 | -18.7559 | -7.4472 |  | -7.4472 | 0.024 |  | -7.4472 | -4.9648 | -4.9648 | -13.405 | -14.4807 | -9.1021 | -0.9378 | -0.9378 | -2.532 | -2.0637 | -0.17584 | 19-
| Natural / EE gas | 249.4048 | 1.75 |  |  | Ventilation |  |  |  |  | 23.6585 | 4.4688 | 1.7744 | [15 empty] | 20-
| Biomass | 21.25 | 1.1 |  |  | Opaque assemblies |  |  |  | 231.2165 | 231.6655 | 108.0666 | 17.3749
[6 empty] | Transparent components |  |  |  | 66.8103 | 31.3702 | 21.5265 | 2.3528 | [15 empty] | 01 Flor slab, Concrete, XPS
| Treated floor area | m²TFA | 160 |  |  | Sum |  |  |  | 298.0268 | 286.6943 | 134.0619 | 14.0549 | [15 empty] | 02 Exterior wall, Lime-Sand stone, EPS
03 Roof, Cellulose
04 Wall to neighbour
| Ventilation | Effective heat recovery efficiency |  | Average air- flow rate | [5 empty] | Energy construction | Energy service | GWP total | Ventillation loses | [15 empty] | 05 Interior ceiling
|  | hHR,eff |  | m³/h | [5 empty] | kWh | kWh | CO2eq | kWh/a |  | Vent. Losses | Thermal capacity of air |  | Net losses | Heat pump | Heat pump | Direct electric | Gas boiler | Biomass | Heat pump | Heat pump | Direct electric | Gas boiler | Biomass | 06 Interior wall
|  | 89% |  | 99 |  | Sum |  |  |  |  | 3785.364 | 715.0132 | 283.9023 |  | 283.9023 | 0.33 |  | 283.9023 | 189.2682 | 189.2682 | 511.0241 | 552.0322 | 346.9917 | 35.7507 | 35.7507 | 96.5268 | 78.674 | 6.7032 | 07 EIFS Wood faser
[6 empty] | Sum [m²TFA] |  |  |  |  | 23.6585 | 4.4688 | 1.7744 | [15 empty] | 08 Leightweight timber wall Cellulose
09 Monolithic Aerated concrete
10 Monolithic Brickwork
| Areas and assemblies | [27 empty] | 11 Retrofit (EPS g)
| Opaque assemblies |  |  | Area | U-value | Reduction factor | Energy construction | Energy service | GWP total | Energy construction | Energy service | GWP total | Transmis-sion losses | [15 empty] | 12 Retrofit (Holzweichfaser)
|  |  |  | m² | W/(m²K) | ft [-] | kWh/m² | kWh/m² | CO2eq/m² | kWh | kWh | CO2eq | kWh/a |  | Transmission | [13 empty] | 13 Leightweight timber wall Mineral wool
01 | 01 Flor slab, Concrete, XPS |  |  | 83 | 0.11783 | 0.6 | 72.7841 | 74.4671 | 39.5226 | 6041.0778 | 6180.773 | 3280.3782 | 463.558 |  | 463.558 | [13 empty] | 14 Leightweight timber wall Straw
02 | 02 Exterior wall, Lime-Sand stone, EPS |  |  | 196.2 | 0.12661 | 1 | 67.675 | 133.3588 | 49.0373 | 13277.826 | 26164.9943 | 9621.1278 | 1962.3746 |  | 1962.3746 | [13 empty] | 15 EIFS Phenol
03 | 03 Roof, Cellulose |  |  | 95.8 | 0.088934 | 1 | 53.5468 | 93.6773 | 1.4361 | 5129.7803 | 8974.2866 | 137.5769 | 673.0715 |  | 673.0715 | [13 empty] | 16 EIFS Mineral faser
04 | 04 Wall to neighbour |  |  | 44.5 | 1.0772 | 0 | 35.7292 | 0 | 15.4263 | 1589.9506 | 0 | 686.4682 | 0 |  | 0 | [13 empty] | 17 Test
05 | 05 Interior ceiling |  |  | 166 | 0.2734 | 0 | 56.4432 | 0 | 22.5933 | 9369.577 | 0 | 3750.4802 | 0 |  | 0
06 | 06 Interior wall |  |  | 59 | 2.9364 | 0 | 26.8886 | 0 | 10.4759 | 1586.4256 | 0 | 618.079 | 0 |  | 0
07 | [14 empty] | #VALUE!
08 | [14 empty] | #VALUE!
09 | [14 empty] | #VALUE!
10 | [14 empty] | #VALUE!
11 | [14 empty] | #VALUE!
12 | [14 empty] | #VALUE! | Mittlere Rahmenbreite | Rahmenfläche | Net losses | Heat pump | Heat pump | Direct electric | Gas boiler | Biomass | Heat pump | Heat pump | Direct electric | Gas boiler | Biomass
|  |  | Delta-U thermal bridges | 292 | -0.014 | 1 |  | -14.7467 | -2.7855 |  | -4306.0267 | -813.3606 | -322.952 |  | -322.952 |  |  | -322.952 | -215.3013 | -215.3013 | -581.3136 | -627.9622 | -394.7191 | -40.668 | -40.668 | -109.8037 | -89.4953 | -7.6253
|  |  | Delta-U thermal bridges | 83 | 0.001 | 0.6 |  | 0.632 | 0.11938 |  | 52.456 | 9.9084 | 3.9342 |  | 3.9342 |  |  | 3.9342 | 2.6228 | 2.6228 | 7.0816 | 7.6498 | 4.8085 | 0.49542 | 0.49542 | 1.3376 | 1.0902 | 0.092891
|  |  | Delta-U thermal bridges (installation) | 45.756 | 0.024 | 1 |  | 25.28 | 4.7751 |  | 1156.7117 | 218.49 | 86.7534 |  | 86.7534 | 0.086 | 6.966 | 86.7534 | 57.8356 | 57.8356 | 156.1561 | 168.6871 | 106.0319 | 10.9245 | 10.9245 | 29.4961 | 24.0408 | 2.0483
[6 empty] | Sum |  |  |  | 36994.6373 | 37066.4833 | 17290.6581 | 2779.9862
[6 empty] | Sum [m²TFA] |  |  |  | 231.2165 | 231.6655 | 108.0666 | 17.3749
| Glazing |  | Orientation | Area | U-value | g-value | Energy construction | Energy service | GWP total | Energy construction | Energy service | GWP total | Transmis-sion losses | [5 empty] | PER demand |  |  |  |  | GWP | [5 empty] | 2
|  |  |  | m² | W/(m²K) | [-] | kWh/m² | kWh/m² | CO2eq/m² | kWh | kWh | CO2eq | kWh/a |  | Transmission | Radiation | Gains | Net losses | Heat pump | Heat pump | Direct electric | Gas boiler | Biomass | Heat pump | Heat pump | Direct electric | Gas boiler | Biomass | North | 143.9919
01 | 03 Double low-e |  | North | 3.22 | 1.12 | 0.64 | 406.7291 | 782.8533 | 260.2816 | 1309.6677 | 2520.7877 | 838.1069 | 189.0591 |  | 88.48 | 143.9919 | 29.766 | 58.714 | 39.1427 | 39.1427 | 105.6852 | 114.1661 | 71.7616 | 7.3936 | 7.3936 | 19.9628 | 16.2706 | 1.3863 | East | 228.2066
02 | 06 Triple low-e |  | West | 12.54 | 0.53 | 0.54 | 197.4297 | 15.948 | 56.5787 | 2475.7685 | 199.9876 | 709.4971 | 14.9991 |  | 41.87 | 233.1952 | 40.6739 | 1.1961 | 0.7974 | 0.7974 | 2.153 | 2.3257 | 1.4619 | 0.15062 | 0.15062 | 0.40667 | 0.33146 | 0.028241 | South | 372.2242
03 | 06 Triple low-e |  | South | 17.5 | 0.53 | 0.54 | 197.4297 | -307.3779 | -4.4939 | 3455.0199 | -5379.1127 | -78.644 | -403.4335 |  | 41.87 | 372.2242 | 64.9233 | -23.0533 | -15.3689 | -15.3689 | -41.496 | -44.8259 | -28.1763 | -2.903 | -2.903 | -7.8381 | -6.3885 | -0.54431 | West | 233.1952
04 | 06 Triple low-e |  | East | 5.53 | 0.53 | 0.54 | 197.4297 | 27.5494 | 58.7701 | 1091.7863 | 152.348 | 324.9986 | 11.4261 |  | 41.87 | 228.2066 | 39.8038 | 2.0662 | 1.3775 | 1.3775 | 3.7192 | 4.0176 | 2.5254 | 0.26019 | 0.26019 | 0.70251 | 0.57258 | 0.048785 | Horizontal | 352.1676
05 | [16 empty] | #VALUE! |  |  | #VALUE! | #VALUE! | #VALUE! | #VALUE! |  | #VALUE! | #VALUE! | #VALUE! | #VALUE!
06 | [16 empty] | #VALUE! |  |  | #VALUE! | #VALUE! | #VALUE! | #VALUE! |  | #VALUE! | #VALUE! | #VALUE! | #VALUE!
07 | [16 empty] | #VALUE! |  |  | #VALUE! | #VALUE! | #VALUE! | #VALUE! |  | #VALUE! | #VALUE! | #VALUE! | #VALUE!
08 | [16 empty] | #VALUE! |  |  | #VALUE! | #VALUE! | #VALUE! | #VALUE! |  | #VALUE! | #VALUE! | #VALUE! | #VALUE!
09 | [16 empty] | #VALUE! |  |  | #VALUE! | #VALUE! | #VALUE! | #VALUE! |  | #VALUE! | #VALUE! | #VALUE! | #VALUE!
10 | [16 empty] | #VALUE! |  |  | #VALUE! | #VALUE! | #VALUE! | #VALUE! |  | #VALUE! | #VALUE! | #VALUE! | #VALUE!
11 | [16 empty] | #VALUE! |  |  | #VALUE! | #VALUE! | #VALUE! | #VALUE! |  | #VALUE! | #VALUE! | #VALUE! | #VALUE!
12 | [16 empty] | #VALUE! |  |  | #VALUE! | #VALUE! | #VALUE! | #VALUE! |  | #VALUE! | #VALUE! | #VALUE! | #VALUE!
|  |  |  | 38.79 |  | Sum |  |  |  | 8332.2423 | -2505.9894 | 1793.9587 | -187.9492
[6 empty] | Sum [m²TFA] |  |  |  | 52.0765 | -15.6624 | 11.2122 | -1.1747
| Window frames |  |  | Profile length | U-value | bf | Energy construction | Energy service | GWP total | Energy construction | Energy service | GWP total | Transmis-sion losses |  | Transmission
|  |  |  | m | W/(m²K) | ft [-] | 0 | 0 | CO2eq/m² | kWh | kWh | CO2eq | kWh/a |  | kWh
01 | 05 PH Ti-Alu integral with PU insulation |  |  | 81 | 0.7 | 0.086 | 29.1038 | 92.904 | 20.3737 | 2357.4095 | 7525.224 | 1650.2736 | 564.3918 |  | 6.9678
02
03
04
05
06
07
08
09
10
11
12
|  |  |  | 81 |  | Sum |  |  |  | 2357.4095 | 7525.224 | 1650.2736 | 564.3918
[6 empty] | Sum [m²TFA] |  |  |  | 14.7338 | 47.0326 | 10.3142 | 3.5274
Note on H13: Max. till 2150
Note on H18: Heat pump: Efficiency included in the SFP. Direct electric = resistor heater
Note on O23: Please note: For machinery, plumbing and ducting, enstructin energy is also used. This may implementet in a later version of the tool.
Note on O31: Please note: For machinery, plumbing and ducting, enstructin energy is also used. This may implementet in a later version of the tool.
Note on O32: Please note: For machinery, plumbing and ducting, enstructin energy is also used. This may implementet in a later version of the tool.
Note on O50: Please note: for aditional or reduced material in the context of thermal bridges additions or substractions to construction energy may be caused. This may be implemented in a later version of the tool.
Note on O51: Please note: for aditional or reduced material in the context of thermal bridges additions or substractions to construction energy may be caused. This may be implemented in a later version of the tool.
Note on O52: Please note: for aditional or reduced material in the context of thermal bridges additions or substractions to construction energy may be caused. This may be implemented in a later version of the tool.

## Opaque assemblies
Opaque Assemblies
outPHit Manufacturing-Energy-Tool v. 1.0
| 2 | 2 | 3 | 4 | 5 | 6 | 7 | 8 | 9 | 10 | 11 | 12 | 13 | 14 | 15 | 16
|  |  |  | U-value |  |  |  |  | Energy construction | Energy service | GWP total |  |  |  |  | Reduction factor | [40 empty] | 1 | 001-EPS-foam (grey) with radiation absorber; 16.6 kg/m³; 0.032 W/(mK); 40 years
|  |  |  | W/(m²K) |  |  |  |  | kWh/m² | kWh/m² | CO2eq/m²] |  |  |  |  | ft [-] | [40 empty] | 0 | 002-Mineral wool (flat roof insulation); 145 kg/m³; 0.035 W/(mK); 40 years |  | Energy Construction [kWh/m²] | Energy Service [kWh/m²] | GWP Total [kg CO2eq/m²]
Flor slab, Concrete, XPS | 01 | 01 Flor slab, Concrete, XPS |  | 0.11783 |  |  |  |  | 72.7841 | 74.4671 | 39.5226 |  |  |  |  | 0.6 | [40 empty] | 0.6 | 003-Mineral wool (pitched roof insulation); 30 kg/m³; 0.035 W/(mK); 40 years | 01 Flor slab, Concrete, XPS | 72.7841 | 74.4671 | 39.5226
Exterior wall, Lime-Sand stone, EPS | 02 | 02 Exterior wall, Lime-Sand stone, EPS |  | 0.12661 |  |  |  |  | 67.675 | 133.3588 | 49.0373 |  |  |  |  | 1 | [41 empty] | 004-Wood fiber insulation - dry process (German average); 150.76 kg/m³; 0.045 W/(mK); 40 years | 02 Exterior wall, Lime-Sand stone, EPS | 67.675 | 133.3588 | 49.0373
Roof, Cellulose | 03 | 03 Roof, Cellulose |  | 0.088934 |  |  |  |  | 53.5468 | 93.6773 | 1.4361 |  |  |  |  | 1 | [41 empty] | 005-Phenolic resin foam; 40 kg/m³; 0.022 W/(mK); 40 years | 03 Roof, Cellulose | 53.5468 | 93.6773 | 1.4361
Wall to neighbour | 04 | 04 Wall to neighbour |  | 1.0772 |  |  |  |  | 35.7292 | 0 | 15.4263 |  |  |  |  | 0 | [41 empty] | 006-FASBA e.V. Construction Straw; 100 kg/m³; 0.049 W/(mK); 40 years | 04 Wall to neighbour | 35.7292 | 0 | 15.4263
Interior ceiling | 05 | 05 Interior ceiling |  | 0.2734 |  |  |  |  | 56.4432 | 0 | 22.5933 |  |  |  |  | 0 | [41 empty] | 007-Cellulose fibre blow-in insulation material; 45 kg/m³; 0.04 W/(mK); 40 years | 05 Interior ceiling | 56.4432 | 0 | 22.5933
Interior wall | 06 | 06 Interior wall |  | 2.9364 |  |  |  |  | 26.8886 | 0 | 10.4759 |  |  |  |  | 0 | [41 empty] | 008-; kg/m³; W/(mK); years | 06 Interior wall | 26.8886 | 0 | 10.4759
EIFS Wood faser | 07 | 07 EIFS Wood faser |  | 0.14806 |  |  |  |  | 141.6826 | 155.9559 | 25.3344 |  |  |  |  | 1 | [41 empty] | 009-Sand-lime brick 2022; 2000 kg/m³; 1 W/(mK); 80 years | 07 EIFS Wood faser | 141.6826 | 155.9559 | 25.3344
Leightweight timber wall Cellulose | 08 | 08 Leightweight timber wall Cellulose |  | 0.14806 |  |  |  |  | 58.7064 | 155.9196 | 15.1717 |  |  |  |  | 1 | [41 empty] | 010-Aerated concrete P2 04 non-reinforced 2022; 300 kg/m³; 0.07 W/(mK); 80 years | 08 Leightweight timber wall Cellulose | 58.7064 | 155.9196 | 15.1717
Monolithic Aerated concrete | 09 | 09 Monolithic Aerated concrete |  | 0.14823 |  |  |  |  | 46.1779 | 156.1338 | 50.8184 |  |  |  |  | 1 | [41 empty] | 011-Brick (filled with insulating material); 575 kg/m³; 0.07 W/(mK); 80 years | 09 Monolithic Aerated concrete | 46.1779 | 156.1338 | 50.8184
Monolithic Brickwork | 10 | 10 Monolithic Brickwork |  | 0.14823 |  |  |  |  | 71.8417 | 156.1338 | 50.6099 |  |  |  |  | 1 | [41 empty] | 012-Brick (unfilled); 575 kg/m³; 0.5 W/(mK); 80 years | 10 Monolithic Brickwork | 71.8417 | 156.1338 | 50.6099
Retrofit (EPS g) | 11 | 11 Retrofit (EPS g) |  | 0.14804 |  |  |  |  | 31.072 | 155.9398 | 38.0084 |  |  |  |  | 1 | [41 empty] | 013-UD_Steel reinforced concrete 100 kg steel; 2469.42675159236 kg/m³; 0.07 W/(mK); 80 years | 11 Retrofit (EPS g) | 31.072 | 155.9398 | 38.0084
Retrofit (Holzweichfaser) | 12 | 12 Retrofit (Holzweichfaser) |  | 0.10315 |  |  |  |  | 104.9474 | 108.6551 | 3.4277 |  |  |  |  | 1 | [41 empty] | 014-BauderTHERMOFOL U / M; 100 kg/m³; 2.1 W/(mK); 45 years | 12 Retrofit (Holzweichfaser) | 104.9474 | 108.6551 | 3.4277
Leightweight timber wall Mineral wool | 13 | 13 Leightweight timber wall Mineral wool |  | 0.14789 |  |  |  |  | 73.0209 | 155.7741 | 27.979 |  |  |  |  | 1 | [41 empty] | 015-Cement screed; 2400 kg/m³; 1.6 W/(mK); 60 years | 13 Leightweight timber wall Mineral wool | 73.0209 | 155.7741 | 27.979
Leightweight timber wall Straw | 14 | 14 Leightweight timber wall Straw |  | 0.14733 |  |  |  |  | 59.1995 | 155.1824 | 5.9447 |  |  |  |  | 1 | [41 empty] | 016-Gypsum interior plaster; 900 kg/m³; 0.54 W/(mK); 40 years | 14 Leightweight timber wall Straw | 59.1995 | 155.1824 | 5.9447
EIFS Phenol | 15 | 15 EIFS Phenol |  | 0.14788 |  |  |  |  | 74.2389 | 155.7695 | 53.7408 |  |  |  |  | 1 | [41 empty] | 017-Lime-cement plaster; 1800 kg/m³; 1 W/(mK); 40 years | 15 EIFS Phenol | 74.2389 | 155.7695 | 53.7408
EIFS Mineral faser | 16 | 16 EIFS Mineral faser |  | 0.14771 |  |  |  |  | 117.2924 | 187.0118 | 70.4631 |  |  |  |  | 1 | [41 empty] | 018-Clay plaster; 900 kg/m³; 0.91 W/(mK); 40 years | 16 EIFS Mineral faser | 117.2924 | 187.0118 | 70.4631
Test | 17 | 17 Test |  | 5.8824 |  |  |  |  | 0 | 6196.0784 | 1170.3704 |  |  |  |  | 1 | [41 empty] | 019-Glue for ETICS | 17 Test | 0 | 6196.0784 | 1170.3704
020-Gypsum fibreboard (thickness 0.01 m); 1250 kg/m³; 0.35 W/(mK); 40 years
021-; kg/m³; W/(mK); years
022-Solid construction timber (generic, 15% moisture / 13% H2O content); 529 kg/m³; 0.13 W/(mK); 80 years
|  | Assembly no. | Building assembly description | [22 empty] | U-value | [11 empty] | Construction | [9 empty] | Construction | [9 empty] | 023-CLT cross-laminated timber; 480 kg/m³; 0.13 W/(mK); 80 years
|  | 1 | Flor slab, Concrete, XPS | [24 empty] | Nebenrechnung: | [9 empty] | Energy | [9 empty] | Carbon | [9 empty] | 024-Oriented Strand Board (German average); 600 kg/m³; 0.13 W/(mK); 80 years
|  | Heat transmission resistance [m²K/W] | [55 empty] | 025-; kg/m³; W/(mK); years
|  | 0.17 | interior Rsi | 0.6 |  |  |  |  | Recuction factor ft [-] 1,0 to ambient air; 0,6 to ground; 0 interior construction | [18 empty] | Obere Abschätzung für R |  |  | Untere Abschätzung für R | [26 empty] | 026-PIR high-density foam; 31 kg/m³; W/(mK); 40 years
|  | 0 | exterior Rse | [24 empty] | d/l |  |  | l |  |  | Anteil Teilflächen | [23 empty] | 027-Extruded polystyrene (XPS); 32 kg/m³; 0.035 W/(mK); 40 years
[40 empty] | Manufacturing energy | [8 empty] | Manufacturing Carbon | [8 empty] | 028-GLAPOR foamglass; 120 kg/m³; 0.04 W/(mK); 40 years
|  | Area section 1 |  | Count? | Thermal conductivity | Manfacturing energy | GWP | Service life | Area section 2 (optional) |  | Count? | Thermal conductivity | Manfacturing energy | GWP | Service life | Area section 3 (optional) |  | Count? | Thermal conductivity | Manfacturing energy | GWP | Service life |  | Thickness | [18 empty] | percentage of section | 100% | 0% | 0% | 100% |  |  |  |  | percentage of section | 100% | 0% | 0% | 100% |  | 029-BauderTHERMOFOL U / M; kg/m³; W/(mK); years
|  |  |  | 1 / 0 | l [W/(mK)] | [kWh/m³] | [kg CO2eq/m³] | [a] |  |  |  | l [W/(mK)] | [kWh/m³] | [kg CO2eq/m³] | [a] |  |  |  | l [W/(mK)] | [kWh/m³] | [kg CO2eq/m³] | [a] |  | [mm] |  |  |  | Teilfl. 1 | Teilfl. 2 | Teilfl. 3 | Teilfl. 1 | Teilfl. 2 | Teilfl. 3 | Teilfl. 1 | Teilfl. 2 | Teilfl. 3 | RSchicht |  |  | Teilfl. 1 | Teilfl. 2 | Teilfl. 3 |  | Teilfl. 1 | Teilfl. 2 | Teilfl. 3 | Summ |  | Teilfl. 1 | Teilfl. 2 | Teilfl. 3 |  | Teilfl. 1 | Teilfl. 2 | Teilfl. 3 | Summ |  | 030-; kg/m³; W/(mK); years
|  | 015-Cement screed; 2400 kg/m³; 1.6 W/(mK); 60 years |  | 1 | 1.6 | 976.6562 | 437.5621 | 60 | [15 empty] | 50 |  |  |  | 0.03125 | 0.03125 | 0.03125 | 1.6 | 1.6 | 1.6 | 1 | 0 | 0 | 0.03125 |  |  | 16.2776 | 16.2776 | 16.2776 |  | 16.2776 | 0 | 0 | 16.2776 |  | 7.2927 | 7.2927 | 7.2927 |  | 7.2927 | 0 | 0 | 7.2927 |  | 031-; kg/m³; W/(mK); years
|  | 324-EPS-foam (grey) with radiation absorber; 16.6 kg/m³; 0.035 W/(mK); 60 years |  | 1 | 0.035 | 217.9 | 49.7 | 60 | [15 empty] | 35 |  |  |  | 1 | 1 | 1 | 0.035 | 0.035 | 0.035 | 1 | 0 | 0 | 1 |  |  | 2.5422 | 2.5422 | 2.5422 |  | 2.5422 | 0 | 0 | 2.5422 |  | 0.57983 | 0.57983 | 0.57983 |  | 0.57983 | 0 | 0 | 0.57983 |  | 100-; kg/m³; W/(mK); years
|  | 013-UD_Steel reinforced concrete 100 kg steel; 2469.42675159236 kg/m³; 0.07 W/(mK); 80 years |  | 1 | 0.07 | 741.5434 | 309.2272 | 80 | [15 empty] | 160 |  |  |  | 2.2857 | 2.2857 | 2.2857 | 0.07 | 0.07 | 0.07 | 1 | 0 | 0 | 2.2857 |  |  | 29.6617 | 29.6617 | 29.6617 |  | 29.6617 | 0 | 0 | 29.6617 |  | 12.3691 | 12.3691 | 12.3691 |  | 12.3691 | 0 | 0 | 12.3691 |  | 101-; kg/m³; W/(mK); years
|  | 322-Extruded polystyrene (XPS); 39 kg/m³; 0.036 W/(mK); 80 years |  | 1 | 0.036 | 540.057 | 115.8886 | 80 | [15 empty] | 180 |  |  |  | 5 | 5 | 5 | 0.036 | 0.036 | 0.036 | 1 | 0 | 0 | 5 |  |  | 24.3026 | 24.3026 | 24.3026 |  | 24.3026 | 0 | 0 | 24.3026 |  | 5.215 | 5.215 | 5.215 |  | 5.215 | 0 | 0 | 5.215 |  | 102-; kg/m³; W/(mK); years
[28 empty] | 0 | 0 | 0 | 0 | 0 | 0 | 1 | 0 | 0 | 0 |  |  | 0 | 0 | 0 |  | 0 | 0 | 0 | 0 |  | 0 | 0 | 0 |  | 0 | 0 | 0 | 0 |  | 103-; kg/m³; W/(mK); years
[28 empty] | 0 | 0 | 0 | 0 | 0 | 0 | 1 | 0 | 0 | 0 |  |  | 0 | 0 | 0 |  | 0 | 0 | 0 | 0 |  | 0 | 0 | 0 |  | 0 | 0 | 0 | 0 |  | 104-; kg/m³; W/(mK); years
[28 empty] | 0 | 0 | 0 | 0 | 0 | 0 | 1 | 0 | 0 | 0 |  |  | 0 | 0 | 0 |  | 0 | 0 | 0 | 0 |  | 0 | 0 | 0 |  | 0 | 0 | 0 | 0 |  | 105-; kg/m³; W/(mK); years
[28 empty] | 0 | 0 | 0 | 0 | 0 | 0 | 1 | 0 | 0 | 0 |  |  | 0 | 0 | 0 |  | 0 | 0 | 0 | 0 |  | 0 | 0 | 0 |  | 0 | 0 | 0 | 0 |  | 106-; kg/m³; W/(mK); years
|  | 100% | Percentage of sec. 1 | [6 empty] | Percentage of sec. 2 | [6 empty] | Percentage of sec. 3 | [6 empty] | Total |  |  | 1/RTeilfläche | 0.11783 | 0.11783 | 0.11783 | [27 empty] | 107-; kg/m³; W/(mK); years
|  |  | U-value supplement [W/(m²K)] | [20 empty] | 42.5 | cm |  | Flächenanteil | 1 | 0 | 0 | [7 empty] | Service phase |  | Service phase | kWh/m²a | kWh/m² |  | kg CO2eq/m²a | kg CO2eq/m² | [12 empty] | 108-; kg/m³; W/(mK); years
[40 empty] | transmission loses | 5.585 | 111.7007 |  |  |  |  | Manufacturing energy | [10 empty] | 109-; kg/m³; W/(mK); years
[9 empty] | (Renewable) Primary energy | [6 empty] | Carbon dioxide emissions | [6 empty] | U-value | 0.11783 | W/(m²K) |  | RT | 8.487 | R'T | 8.487 | [5 empty] | R''T | 8.487 |  | Heat pump | PER demand | 3.7234 | 74.4671 |  | 0.7033 | 14.066 |  | 72.7841 | kWh/m² | [6 empty] | GWP | 25.4566 | kg CO2eq/m² | 110-; kg/m³; W/(mK); years
|  |  | Construction phase | [5 empty] | 72.7841 | kWhPE/m² | [5 empty] | 25.4566 | kg CO2eq/m² (embodied + manufacturing) | [21 empty] | Direct electric | PER demand | 10.0531 | 201.0613 |  | 1.8989 | 37.9782 | [12 empty] | 111-; kg/m³; W/(mK); years
|  |  | Service period | [5 empty] | 74.4671 | kWhPER/m² | [5 empty] | 14.066 | kg CO2eq/m² | [21 empty] | Gas boiler | PER demand | 10.8598 | 217.1958 |  | 1.5477 | 30.9541 | [12 empty] | 112-Gypsum plaster board (impregnated, 12.5 mm); kg/m³; 0.25 W/(mK); 40 years
|  |  | Total | [5 empty] | 147.2512 | kWh/m² | [5 empty] | 39.5226 | kg CO2eq/m² | [21 empty] | Biomass | PER demand | 6.8262 | 136.5231 |  | 0.13187 | 2.6374 | [12 empty] | 113-; kg/m³; W/(mK); years
[27 empty] | e | 0% | [10 empty] | Heat pump |  | 3.7234 | 74.4671 |  | 0.7033 | 14.066 | [12 empty] | 114-; kg/m³; W/(mK); years
115-; kg/m³; W/(mK); years
|  | Assembly no. | Building assembly description | [22 empty] | U-value | [11 empty] | Construction | [9 empty] | Construction | [9 empty] | 116-; kg/m³; W/(mK); years
|  | 2 | Exterior wall, Lime-Sand stone, EPS | [24 empty] | Nebenrechnung: | [9 empty] | Energy | [9 empty] | Carbon | [9 empty] | 117-; kg/m³; W/(mK); years
|  | Heat transmission resistance [m²K/W] | [55 empty] | 118-; kg/m³; W/(mK); years
|  | 0.13 | interior Rsi | 1 |  |  |  |  | Recuction factor ft [-] 1,0 to ambient air; 0,6 to ground; 0 interior construction | [18 empty] | Obere Abschätzung für R |  |  | Untere Abschätzung für R | [26 empty] | 119-; kg/m³; W/(mK); years
|  | 0.04 | exterior Rse | [24 empty] | d/l |  |  | l |  |  | Anteil Teilflächen | [23 empty] | 200-Window glass, single; kg/m³; W/(mK); 40 years
[40 empty] | Manufacturing energy | [8 empty] | Manufacturing Carbon | [8 empty] | 201-Insulated glazing, double pane; kg/m³; W/(mK); 40 years
|  | Area section 1 |  | Count? | Thermal conductivity | Manfacturing energy | GWP | Service life | Area section 2 (optional) |  | Count? | Thermal conductivity | Manfacturing energy | GWP | Service life | Area section 3 (optional) |  | Count? | Thermal conductivity | Manfacturing energy | GWP | Service life |  | Thickness | [18 empty] | percentage of section | 80.4% | 9.6% | 10% | 100% |  |  |  |  | percentage of section | 80.4% | 9.6% | 10% | 100% |  | 202-Insulated glazing, triple pane; kg/m³; W/(mK); 40 years
|  |  |  | 1 / 0 | l [W/(mK)] | [kWh/m³] | [kg CO2eq/m³] | [a] |  |  |  | l [W/(mK)] | [kWh/m³] | [kg CO2eq/m³] | [a] |  |  |  | l [W/(mK)] | [kWh/m³] | [kg CO2eq/m³] | [a] |  | [mm] |  |  |  | Teilfl. 1 | Teilfl. 2 | Teilfl. 3 | Teilfl. 1 | Teilfl. 2 | Teilfl. 3 | Teilfl. 1 | Teilfl. 2 | Teilfl. 3 | RSchicht |  |  | Teilfl. 1 | Teilfl. 2 | Teilfl. 3 |  | Teilfl. 1 | Teilfl. 2 | Teilfl. 3 | Summ |  | Teilfl. 1 | Teilfl. 2 | Teilfl. 3 |  | Teilfl. 1 | Teilfl. 2 | Teilfl. 3 | Summ |  | 203-Glass - Bundesverband Flachglas e.V. - Toughened safety glass; 2500 kg/m³; W/(mK); 40 years
|  | 016-Gypsum interior plaster; 900 kg/m³; 0.54 W/(mK); 40 years |  | 1 | 0.54 | 615.6238 | 118.4436 | 40 | [15 empty] | 15 |  |  |  | 0.027778 | 0.027778 | 0.027778 | 0.54 | 0.54 | 0.54 | 0.804 | 0.096 | 0.1 | 0.027778 |  |  | 4.6172 | 4.6172 | 4.6172 |  | 3.7122 | 0.44325 | 0.46172 | 4.6172 |  | 0.88833 | 0.88833 | 0.88833 |  | 0.71422 | 0.085279 | 0.088833 | 0.88833 |  | 204-; kg/m³; W/(mK); years
|  | 009-Sand-lime brick 2022; 2000 kg/m³; 1 W/(mK); 80 years |  | 1 | 1 | 614.0596 | 302.583 | 80 | [15 empty] | 175 |  |  |  | 0.175 | 0.175 | 0.175 | 1 | 1 | 1 | 0.804 | 0.096 | 0.1 | 0.175 |  |  | 26.8651 | 26.8651 | 26.8651 |  | 21.5995 | 2.5791 | 2.6865 | 26.8651 |  | 13.238 | 13.238 | 13.238 |  | 10.6434 | 1.2708 | 1.3238 | 13.238 |  | 205-; kg/m³; W/(mK); years
|  | 001-EPS-foam (grey) with radiation absorber; 16.6 kg/m³; 0.032 W/(mK); 40 years |  | 1 | 0.032 | 217.9 | 49.7 | 40 | [15 empty] | 240 |  |  |  | 7.5 | 7.5 | 7.5 | 0.032 | 0.032 | 0.032 | 0.804 | 0.096 | 0.1 | 7.5 |  |  | 26.148 | 26.148 | 26.148 |  | 21.023 | 2.5102 | 2.6148 | 26.148 |  | 5.964 | 5.964 | 5.964 |  | 4.7951 | 0.57254 | 0.5964 | 5.964 |  | 206-; kg/m³; W/(mK); years
|  | 019-Glue for ETICS |  | 1 | 0.7 | 496.2321 | 103.9488 | 40 | [15 empty] | 4 |  |  |  | 0.0057143 | 0.0057143 | 0.0057143 | 0.7 | 0.7 | 0.7 | 0.804 | 0.096 | 0.1 | 0.0057143 |  |  | 0.99246 | 0.99246 | 0.99246 |  | 0.79794 | 0.095277 | 0.099246 | 0.99246 |  | 0.2079 | 0.2079 | 0.2079 |  | 0.16715 | 0.019958 | 0.02079 | 0.2079 |  | 207-; kg/m³; W/(mK); years
|  | 017-Lime-cement plaster; 1800 kg/m³; 1 W/(mK); 40 years |  | 1 | 1 | 905.2205 | 354.9124 | 40 | [15 empty] | 20 |  |  |  | 0.02 | 0.02 | 0.02 | 1 | 1 | 1 | 0.804 | 0.096 | 0.1 | 0.02 |  |  | 9.0522 | 9.0522 | 9.0522 |  | 7.278 | 0.86901 | 0.90522 | 9.0522 |  | 3.5491 | 3.5491 | 3.5491 |  | 2.8535 | 0.34072 | 0.35491 | 3.5491 |  | 208-; kg/m³; W/(mK); years
[28 empty] | 0 | 0 | 0 | 0 | 0 | 0 | 0.804 | 0.096 | 0.1 | 0 |  |  | 0 | 0 | 0 |  | 0 | 0 | 0 | 0 |  | 0 | 0 | 0 |  | 0 | 0 | 0 | 0 |  | 209-; kg/m³; W/(mK); years
[28 empty] | 0 | 0 | 0 | 0 | 0 | 0 | 0.804 | 0.096 | 0.1 | 0 |  |  | 0 | 0 | 0 |  | 0 | 0 | 0 | 0 |  | 0 | 0 | 0 |  | 0 | 0 | 0 | 0 |  | 210-; kg/m³; W/(mK); years
[28 empty] | 0 | 0 | 0 | 0 | 0 | 0 | 0.804 | 0.096 | 0.1 | 0 |  |  | 0 | 0 | 0 |  | 0 | 0 | 0 | 0 |  | 0 | 0 | 0 |  | 0 | 0 | 0 | 0 |  | 300-Soft Timber for windows
|  | 80.4% | Percentage of sec. 1 | [5 empty] | 9.6% | Percentage of sec. 2 | [5 empty] | 10% | Percentage of sec. 3 | [6 empty] | Total |  |  | 1/RTeilfläche | 0.12661 | 0.12661 | 0.12661 | [27 empty] | 301-EPDM gasket
|  |  | U-value supplement [W/(m²K)] | [20 empty] | 45.4 | cm |  | Flächenanteil | 0.804 | 0.096 | 0.1 | [7 empty] | Service phase |  | Service phase | kWh/m²a | kWh/m² |  | kg CO2eq/m²a | kg CO2eq/m² | [12 empty] | 302-Insulation tape
[40 empty] | transmission loses | 10.0019 | 200.0382 |  |  |  |  | Manufacturing energy | [10 empty] | 303-Silicone sealing compound; 1100 kg/m³; W/(mK); 40 years
[9 empty] | (Renewable) Primary energy | [6 empty] | Carbon dioxide emissions | [6 empty] | U-value | 0.12661 | W/(m²K) |  | RT | 7.8985 | R'T | 7.8985 | [5 empty] | R''T | 7.8985 |  | Heat pump | PER demand | 6.6679 | 133.3588 |  | 1.2595 | 25.19 |  | 67.675 | kWh/m² | [6 empty] | GWP | 23.8474 | kg CO2eq/m² | 304-Steel section; 7850 kg/m³; W/(mK); 40 years
|  |  | Construction phase | [5 empty] | 67.675 | kWhPE/m² | [5 empty] | 23.8474 | kg CO2eq/m² (embodied + manufacturing) | [21 empty] | Direct electric | PER demand | 18.0034 | 360.0687 |  | 3.4006 | 68.013 | [12 empty] | 305-Application primer water based (windows, white); 1150 kg/m³; W/(mK); 40 years
|  |  | Service period | [5 empty] | 133.3588 | kWhPER/m² | [5 empty] | 25.19 | kg CO2eq/m² | [21 empty] | Gas boiler | PER demand | 19.4482 | 388.9631 |  | 2.7717 | 55.4339 | [12 empty] | 306-Application intermediate coating water based (windows, white); 1150 kg/m³; W/(mK); 40 years
|  |  | Total | [5 empty] | 201.0337 | kWh/m² | [5 empty] | 49.0373 | kg CO2eq/m² | [21 empty] | Biomass | PER demand | 12.2246 | 244.4911 |  | 0.23616 | 4.7231 | [12 empty] | 307-Application top-coating water based (windows, white); 1150 kg/m³; W/(mK); 10 years
[27 empty] | e | 0% | [10 empty] | Heat pump |  | 6.6679 | 133.3588 |  | 1.2595 | 25.19 | [12 empty] | 308-; kg/m³; W/(mK); years
309-Aluminium profile coated; 2700 kg/m³; W/(mK); 40 years
|  | Assembly no. | Building assembly description | [22 empty] | U-value | [11 empty] | Construction | [9 empty] | Construction | [9 empty] | 310-Extruded polystyrene (XPS); 39 kg/m³; 0.035 W/(mK); 40 years
|  | 3 | Roof, Cellulose | [24 empty] | Nebenrechnung: | [9 empty] | Energy | [9 empty] | Carbon | [9 empty] | 311-Cable duct PVC, rigid; 1400 kg/m³; W/(mK); 40 years
|  | Heat transmission resistance [m²K/W] | [55 empty] | 312-Polyester resin laminated part (GFRP, 30% glass fibres); 1400 kg/m³; W/(mK); 40 years
|  | 0.1 | interior Rsi | 1 |  |  |  |  | Recuction factor ft [-] 1,0 to ambient air; 0,6 to ground; 0 interior construction | [18 empty] | Obere Abschätzung für R |  |  | Untere Abschätzung für R | [26 empty] | 313-Soft Vinyl
|  | 0.1 | exterior Rse | [24 empty] | d/l |  |  | l |  |  | Anteil Teilflächen | [23 empty] | 314-PIR high-density foam; 400 kg/m³; W/(mK); 40 years
[40 empty] | Manufacturing energy | [8 empty] | Manufacturing Carbon | [8 empty] | 315-EPS 100 kg
|  | Area section 1 |  | Count? | Thermal conductivity | Manfacturing energy | GWP | Service life | Area section 2 (optional) |  | Count? | Thermal conductivity | Manfacturing energy | GWP | Service life | Area section 3 (optional) |  | Count? | Thermal conductivity | Manfacturing energy | GWP | Service life |  | Thickness | [18 empty] | percentage of section | 80.4% | 9.6% | 10% | 100% |  |  |  |  | percentage of section | 80.4% | 9.6% | 10% | 100% |  | 316-EPDM-foam
|  |  |  | 1 / 0 | l [W/(mK)] | [kWh/m³] | [kg CO2eq/m³] | [a] |  |  |  | l [W/(mK)] | [kWh/m³] | [kg CO2eq/m³] | [a] |  |  |  | l [W/(mK)] | [kWh/m³] | [kg CO2eq/m³] | [a] |  | [mm] |  |  |  | Teilfl. 1 | Teilfl. 2 | Teilfl. 3 | Teilfl. 1 | Teilfl. 2 | Teilfl. 3 | Teilfl. 1 | Teilfl. 2 | Teilfl. 3 | RSchicht |  |  | Teilfl. 1 | Teilfl. 2 | Teilfl. 3 |  | Teilfl. 1 | Teilfl. 2 | Teilfl. 3 | Summ |  | Teilfl. 1 | Teilfl. 2 | Teilfl. 3 |  | Teilfl. 1 | Teilfl. 2 | Teilfl. 3 | Summ |  | 317-Window sash (spruce); kg/m³; W/(mK); 40 years
|  | 112-Gypsum plaster board (impregnated, 12.5 mm); kg/m³; 0.25 W/(mK); 40 years |  | 1 | 0.25 | 1070.8638 | 138.9231 | 40 | [15 empty] | 10 |  |  |  | 0.04 | 0.04 | 0.04 | 0.25 | 0.25 | 0.25 | 0.804 | 0.096 | 0.1 | 0.04 |  |  | 5.3543 | 5.3543 | 5.3543 |  | 4.3049 | 0.51401 | 0.53543 | 5.3543 |  | 0.69462 | 0.69462 | 0.69462 |  | 0.55847 | 0.066683 | 0.069462 | 0.69462 |  | 318-Window frame (spruce); kg/m³; W/(mK); 40 years
|  | 024-Oriented Strand Board (German average); 600 kg/m³; 0.13 W/(mK); 80 years |  | 1 | 0.13 | 3027.3955 | -608.7865 | 80 | [15 empty] | 15 |  |  |  | 0.11538 | 0.11538 | 0.11538 | 0.13 | 0.13 | 0.13 | 0.804 | 0.096 | 0.1 | 0.11538 |  |  | 11.3527 | 11.3527 | 11.3527 |  | 9.1276 | 1.0899 | 1.1353 | 11.3527 |  | -2.2829 | -2.2829 | -2.2829 |  | -1.8355 | -0.21916 | -0.22829 | -2.2829 |  | 319-Window sash PVC-U; kg/m³; W/(mK); 40 years
|  | 007-Cellulose fibre blow-in insulation material; 45 kg/m³; 0.04 W/(mK); 40 years |  | 1 | 0.04 | 33.8784 | -73.3725 | 40 | [15 empty] | 400 |  |  |  | 10 | 10 | 10 | 0.04 | 0.04 | 0.04 | 0.804 | 0.096 | 0.1 | 10 |  |  | 6.7757 | 6.7757 | 6.7757 |  | 5.4477 | 0.65047 | 0.67757 | 6.7757 |  | -14.6745 | -14.6745 | -14.6745 |  | -11.7983 | -1.4088 | -1.4675 | -14.6745 |  | 320-Window frame PVC-U; kg/m³; W/(mK); 40 years
|  | 004-Wood fiber insulation - dry process (German average); 150.76 kg/m³; 0.045 W/(mK); 40 years |  | 1 | 0.045 | 700.3888 | -153.8968 | 40 | [15 empty] | 40 |  |  |  | 0.88889 | 0.88889 | 0.88889 | 0.045 | 0.045 | 0.045 | 0.804 | 0.096 | 0.1 | 0.88889 |  |  | 14.0078 | 14.0078 | 14.0078 |  | 11.2623 | 1.3447 | 1.4008 | 14.0078 |  | -3.0779 | -3.0779 | -3.0779 |  | -2.4747 | -0.29548 | -0.30779 | -3.0779 |  | 321-Schüco AWS 90.SI+ frame profile for windows without triple glazing; kg/m³; W/(mK); 40 years
|  | 325-Roofing tiles (including accessories); 2020 kg/m³; W/(mK); 80 years |  | 1 |  | 4281.6667 | 821.9333 | 80 | [15 empty] | 15 |  |  |  | 0 | 0 | 0 | 0 | 0 | 0 | 0.804 | 0.096 | 0.1 | 0 |  |  | 16.0562 | 16.0562 | 16.0562 |  | 12.9092 | 1.5414 | 1.6056 | 16.0562 |  | 3.0823 | 3.0823 | 3.0823 |  | 2.4781 | 0.2959 | 0.30823 | 3.0823 |  | 322-Extruded polystyrene (XPS); 39 kg/m³; 0.036 W/(mK); 80 years
[28 empty] | 0 | 0 | 0 | 0 | 0 | 0 | 0.804 | 0.096 | 0.1 | 0 |  |  | 0 | 0 | 0 |  | 0 | 0 | 0 | 0 |  | 0 | 0 | 0 |  | 0 | 0 | 0 | 0 |  | 323-; kg/m³; W/(mK); years
[28 empty] | 0 | 0 | 0 | 0 | 0 | 0 | 0.804 | 0.096 | 0.1 | 0 |  |  | 0 | 0 | 0 |  | 0 | 0 | 0 | 0 |  | 0 | 0 | 0 |  | 0 | 0 | 0 | 0 |  | 324-EPS-foam (grey) with radiation absorber; 16.6 kg/m³; 0.035 W/(mK); 60 years
[28 empty] | 0 | 0 | 0 | 0 | 0 | 0 | 0.804 | 0.096 | 0.1 | 0 |  |  | 0 | 0 | 0 |  | 0 | 0 | 0 | 0 |  | 0 | 0 | 0 |  | 0 | 0 | 0 | 0 |  | 325-Roofing tiles (including accessories); 2020 kg/m³; W/(mK); 80 years
|  | 80.4% | Percentage of sec. 1 | [5 empty] | 9.6% | Percentage of sec. 2 | [5 empty] | 10% | Percentage of sec. 3 | [6 empty] | Total |  |  | 1/RTeilfläche | 0.088934 | 0.088934 | 0.088934 | [27 empty] | 326-ArmaStruct250
|  |  | U-value supplement [W/(m²K)] | [20 empty] | 48 | cm |  | Flächenanteil | 0.804 | 0.096 | 0.1 | [7 empty] | Service phase |  | Service phase | kWh/m²a | kWh/m² |  | kg CO2eq/m²a | kg CO2eq/m² | [12 empty] | 327-Holzfaserdämmstoff Trockenverfahren (Durchschnitt DE); kg/m³; W/(mK); 40 years
[40 empty] | transmission loses | 7.0258 | 140.516 |  |  |  |  | Manufacturing energy | [10 empty] | 328-Mineral wool (flat roof insulation); 145 kg/m³; 0.045 W/(mK); 80 years
[9 empty] | (Renewable) Primary energy | [6 empty] | Carbon dioxide emissions | [6 empty] | U-value | 0.088934 | W/(m²K) |  | RT | 11.2443 | R'T | 11.2443 | [5 empty] | R''T | 11.2443 |  | Heat pump | PER demand | 4.6839 | 93.6773 |  | 0.88473 | 17.6946 |  | 53.5468 | kWh/m² | [6 empty] | GWP | -16.2585 | kg CO2eq/m² | 329-; kg/m³; W/(mK); years
|  |  | Construction phase | [5 empty] | 53.5468 | kWhPE/m² | [5 empty] | -16.2585 | kg CO2eq/m² (embodied + manufacturing) | [21 empty] | Direct electric | PER demand | 12.6464 | 252.9287 |  | 2.3888 | 47.7754 | [12 empty] | 330-; kg/m³; W/(mK); years
|  |  | Service period | [5 empty] | 93.6773 | kWhPER/m² | [5 empty] | 17.6946 | kg CO2eq/m² | [21 empty] | Gas boiler | PER demand | 13.6613 | 273.2255 |  | 1.947 | 38.9393 | [12 empty] | 331-; kg/m³; W/(mK); years
|  |  | Total | [5 empty] | 147.2241 | kWh/m² | [5 empty] | 1.4361 | kg CO2eq/m² | [21 empty] | Biomass | PER demand | 8.5871 | 171.7417 |  | 0.16589 | 3.3177 | [12 empty] | 332-; kg/m³; W/(mK); years
[27 empty] | e | 0% | [10 empty] | Heat pump |  | 4.6839 | 93.6773 |  | 0.88473 | 17.6946 | [12 empty] | 333-; kg/m³; W/(mK); years
334-; kg/m³; W/(mK); years
|  | Assembly no. | Building assembly description | [22 empty] | U-value | [11 empty] | Construction | [9 empty] | Construction | [9 empty] | 335-; kg/m³; W/(mK); years
|  | 4 | Wall to neighbour | [24 empty] | Nebenrechnung: | [9 empty] | Energy | [9 empty] | Carbon | [9 empty] | 336-; kg/m³; W/(mK); years
|  | Heat transmission resistance [m²K/W] | [55 empty] | 337-; kg/m³; W/(mK); years
|  | 0.13 | interior Rsi | 0 |  |  |  |  | Recuction factor ft [-] 1,0 to ambient air; 0,6 to ground; 0 interior construction | [18 empty] | Obere Abschätzung für R |  |  | Untere Abschätzung für R
|  | 0.04 | exterior Rse | [24 empty] | d/l |  |  | l |  |  | Anteil Teilflächen
[40 empty] | Manufacturing energy | [8 empty] | Manufacturing Carbon
|  | Area section 1 |  | Count? | Thermal conductivity | Manfacturing energy | GWP | Service life | Area section 2 (optional) |  | Count? | Thermal conductivity | Manfacturing energy | GWP | Service life | Area section 3 (optional) |  | Count? | Thermal conductivity | Manfacturing energy | GWP | Service life |  | Thickness | [18 empty] | percentage of section | 100% | 0% | 0% | 100% |  |  |  |  | percentage of section | 100% | 0% | 0% | 100%
|  |  |  | 1 / 0 | l [W/(mK)] | [kWh/m³] | [kg CO2eq/m³] | [a] |  |  |  | l [W/(mK)] | [kWh/m³] | [kg CO2eq/m³] | [a] |  |  |  | l [W/(mK)] | [kWh/m³] | [kg CO2eq/m³] | [a] |  | [mm] |  |  |  | Teilfl. 1 | Teilfl. 2 | Teilfl. 3 | Teilfl. 1 | Teilfl. 2 | Teilfl. 3 | Teilfl. 1 | Teilfl. 2 | Teilfl. 3 | RSchicht |  |  | Teilfl. 1 | Teilfl. 2 | Teilfl. 3 |  | Teilfl. 1 | Teilfl. 2 | Teilfl. 3 | Summ |  | Teilfl. 1 | Teilfl. 2 | Teilfl. 3 |  | Teilfl. 1 | Teilfl. 2 | Teilfl. 3 | Summ
|  | 016-Gypsum interior plaster; 900 kg/m³; 0.54 W/(mK); 40 years |  | 1 | 0.54 | 615.6238 | 118.4436 | 40 | [15 empty] | 15 |  |  |  | 0.027778 | 0.027778 | 0.027778 | 0.54 | 0.54 | 0.54 | 1 | 0 | 0 | 0.027778 |  |  | 4.6172 | 4.6172 | 4.6172 |  | 4.6172 | 0 | 0 | 4.6172 |  | 0.88833 | 0.88833 | 0.88833 |  | 0.88833 | 0 | 0 | 0.88833
|  | 009-Sand-lime brick 2022; 2000 kg/m³; 1 W/(mK); 80 years |  | 1 | 1 | 614.0596 | 302.583 | 80 | [15 empty] | 175 |  |  |  | 0.175 | 0.175 | 0.175 | 1 | 1 | 1 | 1 | 0 | 0 | 0.175 |  |  | 26.8651 | 26.8651 | 26.8651 |  | 26.8651 | 0 | 0 | 26.8651 |  | 13.238 | 13.238 | 13.238 |  | 13.238 | 0 | 0 | 13.238
|  | 328-Mineral wool (flat roof insulation); 145 kg/m³; 0.045 W/(mK); 80 years |  | 1 | 0.045 | 679.5108 | 207.9868 | 80 | [15 empty] | 25 |  |  |  | 0.55556 | 0.55556 | 0.55556 | 0.045 | 0.045 | 0.045 | 1 | 0 | 0 | 0.55556 |  |  | 4.2469 | 4.2469 | 4.2469 |  | 4.2469 | 0 | 0 | 4.2469 |  | 1.2999 | 1.2999 | 1.2999 |  | 1.2999 | 0 | 0 | 1.2999
[28 empty] | 0 | 0 | 0 | 0 | 0 | 0 | 1 | 0 | 0 | 0 |  |  | 0 | 0 | 0 |  | 0 | 0 | 0 | 0 |  | 0 | 0 | 0 |  | 0 | 0 | 0 | 0
[28 empty] | 0 | 0 | 0 | 0 | 0 | 0 | 1 | 0 | 0 | 0 |  |  | 0 | 0 | 0 |  | 0 | 0 | 0 | 0 |  | 0 | 0 | 0 |  | 0 | 0 | 0 | 0
[28 empty] | 0 | 0 | 0 | 0 | 0 | 0 | 1 | 0 | 0 | 0 |  |  | 0 | 0 | 0 |  | 0 | 0 | 0 | 0 |  | 0 | 0 | 0 |  | 0 | 0 | 0 | 0
[28 empty] | 0 | 0 | 0 | 0 | 0 | 0 | 1 | 0 | 0 | 0 |  |  | 0 | 0 | 0 |  | 0 | 0 | 0 | 0 |  | 0 | 0 | 0 |  | 0 | 0 | 0 | 0
[28 empty] | 0 | 0 | 0 | 0 | 0 | 0 | 1 | 0 | 0 | 0 |  |  | 0 | 0 | 0 |  | 0 | 0 | 0 | 0 |  | 0 | 0 | 0 |  | 0 | 0 | 0 | 0
|  | 100% | Percentage of sec. 1 | [6 empty] | Percentage of sec. 2 | [6 empty] | Percentage of sec. 3 | [6 empty] | Total |  |  | 1/RTeilfläche | 1.0772 | 1.0772 | 1.0772
|  |  | U-value supplement [W/(m²K)] | [20 empty] | 21.5 | cm |  | Flächenanteil | 1 | 0 | 0 | [7 empty] | Service phase |  | Service phase | kWh/m²a | kWh/m² |  | kg CO2eq/m²a | kg CO2eq/m²
[40 empty] | transmission loses | 0 | 0 |  |  |  |  | Manufacturing energy
[9 empty] | (Renewable) Primary energy | [6 empty] | Carbon dioxide emissions | [6 empty] | U-value | 1.0772 | W/(m²K) |  | RT | 0.92833 | R'T | 0.92833 | [5 empty] | R''T | 0.92833 |  | Heat pump | PER demand | 0 | 0 |  | 0 | 0 |  | 35.7292 | kWh/m² | [6 empty] | GWP | 15.4263 | kg CO2eq/m²
|  |  | Construction phase | [5 empty] | 35.7292 | kWhPE/m² | [5 empty] | 15.4263 | kg CO2eq/m² (embodied + manufacturing) | [21 empty] | Direct electric | PER demand | 0 | 0 |  | 0 | 0
|  |  | Service period | [5 empty] | 0 | kWhPER/m² | [5 empty] | 0 | kg CO2eq/m² | [21 empty] | Gas boiler | PER demand | 0 | 0 |  | 0 | 0
|  |  | Total | [5 empty] | 35.7292 | kWh/m² | [5 empty] | 15.4263 | kg CO2eq/m² | [21 empty] | Biomass | PER demand | 0 | 0 |  | 0 | 0
[27 empty] | e | 0% | [10 empty] | Heat pump |  | 0 | 0 |  | 0 | 0
|  | Assembly no. | Building assembly description | [22 empty] | U-value | [11 empty] | Construction | [9 empty] | Construction
|  | 5 | Interior ceiling | [24 empty] | Nebenrechnung: | [9 empty] | Energy | [9 empty] | Carbon
Heat transmission resistance [m²K/W]
|  | 0.13 | interior Rsi | 0 |  |  |  |  | Recuction factor ft [-] 1,0 to ambient air; 0,6 to ground; 0 interior construction | [18 empty] | Obere Abschätzung für R |  |  | Untere Abschätzung für R
|  | 0.04 | exterior Rse | [24 empty] | d/l |  |  | l |  |  | Anteil Teilflächen
[40 empty] | Manufacturing energy | [8 empty] | Manufacturing Carbon
|  | Area section 1 |  | Count? | Thermal conductivity | Manfacturing energy | GWP | Service life | Area section 2 (optional) |  | Count? | Thermal conductivity | Manfacturing energy | GWP | Service life | Area section 3 (optional) |  | Count? | Thermal conductivity | Manfacturing energy | GWP | Service life |  | Thickness | [18 empty] | percentage of section | 100% | 0% | 0% | 100% |  |  |  |  | percentage of section | 100% | 0% | 0% | 100%
|  |  |  | 1 / 0 | l [W/(mK)] | [kWh/m³] | [kg CO2eq/m³] | [a] |  |  |  | l [W/(mK)] | [kWh/m³] | [kg CO2eq/m³] | [a] |  |  |  | l [W/(mK)] | [kWh/m³] | [kg CO2eq/m³] | [a] |  | [mm] |  |  |  | Teilfl. 1 | Teilfl. 2 | Teilfl. 3 | Teilfl. 1 | Teilfl. 2 | Teilfl. 3 | Teilfl. 1 | Teilfl. 2 | Teilfl. 3 | RSchicht |  |  | Teilfl. 1 | Teilfl. 2 | Teilfl. 3 |  | Teilfl. 1 | Teilfl. 2 | Teilfl. 3 | Summ |  | Teilfl. 1 | Teilfl. 2 | Teilfl. 3 |  | Teilfl. 1 | Teilfl. 2 | Teilfl. 3 | Summ
|  | 015-Cement screed; 2400 kg/m³; 1.6 W/(mK); 60 years |  | 1 | 1.6 | 976.6562 | 437.5621 | 60 | [15 empty] | 50 |  |  |  | 0.03125 | 0.03125 | 0.03125 | 1.6 | 1.6 | 1.6 | 1 | 0 | 0 | 0.03125 |  |  | 16.2776 | 16.2776 | 16.2776 |  | 16.2776 | 0 | 0 | 16.2776 |  | 7.2927 | 7.2927 | 7.2927 |  | 7.2927 | 0 | 0 | 7.2927
|  | 324-EPS-Hartschaum (grau) mit Wärmestrahlungsabsorber; 16,6 kg/m³; 0,035 W/(mK); 60 years |  | 1 | 0.035 | 217.9 | 49.7 | 60 | [15 empty] | 30 |  |  |  | 0.85714 | 0.85714 | 0.85714 | 0.035 | 0.035 | 0.035 | 1 | 0 | 0 | 0.85714 |  |  | 2.179 | 2.179 | 2.179 |  | 2.179 | 0 | 0 | 2.179 |  | 0.497 | 0.497 | 0.497 |  | 0.497 | 0 | 0 | 0.497
|  | 013-UD_Steel reinforced concrete 100 kg steel; 2469.42675159236 kg/m³; 0.07 W/(mK); 80 years |  | 1 | 0.07 | 741.5434 | 309.2272 | 80 | [15 empty] | 180 |  |  |  | 2.5714 | 2.5714 | 2.5714 | 0.07 | 0.07 | 0.07 | 1 | 0 | 0 | 2.5714 |  |  | 33.3695 | 33.3695 | 33.3695 |  | 33.3695 | 0 | 0 | 33.3695 |  | 13.9152 | 13.9152 | 13.9152 |  | 13.9152 | 0 | 0 | 13.9152
|  | 016-Gypsum interior plaster; 900 kg/m³; 0.54 W/(mK); 40 years |  | 1 | 0.54 | 615.6238 | 118.4436 | 40 | [15 empty] | 15 |  |  |  | 0.027778 | 0.027778 | 0.027778 | 0.54 | 0.54 | 0.54 | 1 | 0 | 0 | 0.027778 |  |  | 4.6172 | 4.6172 | 4.6172 |  | 4.6172 | 0 | 0 | 4.6172 |  | 0.88833 | 0.88833 | 0.88833 |  | 0.88833 | 0 | 0 | 0.88833
[28 empty] | 0 | 0 | 0 | 0 | 0 | 0 | 1 | 0 | 0 | 0 |  |  | 0 | 0 | 0 |  | 0 | 0 | 0 | 0 |  | 0 | 0 | 0 |  | 0 | 0 | 0 | 0
[28 empty] | 0 | 0 | 0 | 0 | 0 | 0 | 1 | 0 | 0 | 0 |  |  | 0 | 0 | 0 |  | 0 | 0 | 0 | 0 |  | 0 | 0 | 0 |  | 0 | 0 | 0 | 0
[28 empty] | 0 | 0 | 0 | 0 | 0 | 0 | 1 | 0 | 0 | 0 |  |  | 0 | 0 | 0 |  | 0 | 0 | 0 | 0 |  | 0 | 0 | 0 |  | 0 | 0 | 0 | 0
[28 empty] | 0 | 0 | 0 | 0 | 0 | 0 | 1 | 0 | 0 | 0 |  |  | 0 | 0 | 0 |  | 0 | 0 | 0 | 0 |  | 0 | 0 | 0 |  | 0 | 0 | 0 | 0
|  | 100% | Percentage of sec. 1 | [6 empty] | Percentage of sec. 2 | [6 empty] | Percentage of sec. 3 | [6 empty] | Total |  |  | 1/RTeilfläche | 0.2734 | 0.2734 | 0.2734
|  |  | U-value supplement [W/(m²K)] | [20 empty] | 27.5 | cm |  | Flächenanteil | 1 | 0 | 0 | [7 empty] | Service phase |  | Service phase | kWh/m²a | kWh/m² |  | kg CO2eq/m²a | kg CO2eq/m²
[40 empty] | transmission loses | 0 | 0 |  |  |  |  | Manufacturing energy
[9 empty] | (Renewable) Primary energy | [6 empty] | Carbon dioxide emissions | [6 empty] | U-value | 0.2734 | W/(m²K) |  | RT | 3.6576 | R'T | 3.6576 | [5 empty] | R''T | 3.6576 |  | Heat pump | PER demand | 0 | 0 |  | 0 | 0 |  | 56.4432 | kWh/m² | [6 empty] | GWP | 22.5933 | kg CO2eq/m²
|  |  | Construction phase | [5 empty] | 56.4432 | kWhPE/m² | [5 empty] | 22.5933 | kg CO2eq/m² (embodied + manufacturing) | [21 empty] | Direct electric | PER demand | 0 | 0 |  | 0 | 0
|  |  | Service period | [5 empty] | 0 | kWhPER/m² | [5 empty] | 0 | kg CO2eq/m² | [21 empty] | Gas boiler | PER demand | 0 | 0 |  | 0 | 0
|  |  | Total | [5 empty] | 56.4432 | kWh/m² | [5 empty] | 22.5933 | kg CO2eq/m² | [21 empty] | Biomass | PER demand | 0 | 0 |  | 0 | 0
[27 empty] | e | -6.071e-15% | [10 empty] | Heat pump |  | 0 | 0 |  | 0 | 0
|  | Assembly no. | Building assembly description | [22 empty] | U-value | [11 empty] | Construction | [9 empty] | Construction
|  | 6 | Interior wall | [24 empty] | Nebenrechnung: | [9 empty] | Energy | [9 empty] | Carbon
Heat transmission resistance [m²K/W]
|  | 0.13 | interior Rsi | 0 |  |  |  |  | Recuction factor ft [-] 1,0 to ambient air; 0,6 to ground; 0 interior construction | [18 empty] | Obere Abschätzung für R |  |  | Untere Abschätzung für R
|  | 0.04 | exterior Rse | [24 empty] | d/l |  |  | l |  |  | Anteil Teilflächen
[40 empty] | Manufacturing energy | [8 empty] | Manufacturing Carbon
|  | Area section 1 |  | Count? | Thermal conductivity | Manfacturing energy | GWP | Service life | Area section 2 (optional) |  | Count? | Thermal conductivity | Manfacturing energy | GWP | Service life | Area section 3 (optional) |  | Count? | Thermal conductivity | Manfacturing energy | GWP | Service life |  | Thickness | [18 empty] | percentage of section | 100% | 0% | 0% | 100% |  |  |  |  | percentage of section | 100% | 0% | 0% | 100%
|  |  |  | 1 / 0 | l [W/(mK)] | [kWh/m³] | [kg CO2eq/m³] | [a] |  |  |  | l [W/(mK)] | [kWh/m³] | [kg CO2eq/m³] | [a] |  |  |  | l [W/(mK)] | [kWh/m³] | [kg CO2eq/m³] | [a] |  | [mm] |  |  |  | Teilfl. 1 | Teilfl. 2 | Teilfl. 3 | Teilfl. 1 | Teilfl. 2 | Teilfl. 3 | Teilfl. 1 | Teilfl. 2 | Teilfl. 3 | RSchicht |  |  | Teilfl. 1 | Teilfl. 2 | Teilfl. 3 |  | Teilfl. 1 | Teilfl. 2 | Teilfl. 3 | Summ |  | Teilfl. 1 | Teilfl. 2 | Teilfl. 3 |  | Teilfl. 1 | Teilfl. 2 | Teilfl. 3 | Summ
|  | 016-Gypsum interior plaster; 900 kg/m³; 0.54 W/(mK); 40 years |  | 1 | 0.54 | 615.6238 | 118.4436 | 40 | [15 empty] | 15 |  |  |  | 0.027778 | 0.027778 | 0.027778 | 0.54 | 0.54 | 0.54 | 1 | 0 | 0 | 0.027778 |  |  | 4.6172 | 4.6172 | 4.6172 |  | 4.6172 | 0 | 0 | 4.6172 |  | 0.88833 | 0.88833 | 0.88833 |  | 0.88833 | 0 | 0 | 0.88833
|  | 009-Sand-lime brick 2022; 2000 kg/m³; 1 W/(mK); 80 years |  | 1 | 1 | 614.0596 | 302.583 | 80 | [15 empty] | 115 |  |  |  | 0.115 | 0.115 | 0.115 | 1 | 1 | 1 | 1 | 0 | 0 | 0.115 |  |  | 17.6542 | 17.6542 | 17.6542 |  | 17.6542 | 0 | 0 | 17.6542 |  | 8.6993 | 8.6993 | 8.6993 |  | 8.6993 | 0 | 0 | 8.6993
|  | 016-Gypsum interior plaster; 900 kg/m³; 0.54 W/(mK); 40 years |  | 1 | 0.54 | 615.6238 | 118.4436 | 40 | [15 empty] | 15 |  |  |  | 0.027778 | 0.027778 | 0.027778 | 0.54 | 0.54 | 0.54 | 1 | 0 | 0 | 0.027778 |  |  | 4.6172 | 4.6172 | 4.6172 |  | 4.6172 | 0 | 0 | 4.6172 |  | 0.88833 | 0.88833 | 0.88833 |  | 0.88833 | 0 | 0 | 0.88833
[28 empty] | 0 | 0 | 0 | 0 | 0 | 0 | 1 | 0 | 0 | 0 |  |  | 0 | 0 | 0 |  | 0 | 0 | 0 | 0 |  | 0 | 0 | 0 |  | 0 | 0 | 0 | 0
[28 empty] | 0 | 0 | 0 | 0 | 0 | 0 | 1 | 0 | 0 | 0 |  |  | 0 | 0 | 0 |  | 0 | 0 | 0 | 0 |  | 0 | 0 | 0 |  | 0 | 0 | 0 | 0
[28 empty] | 0 | 0 | 0 | 0 | 0 | 0 | 1 | 0 | 0 | 0 |  |  | 0 | 0 | 0 |  | 0 | 0 | 0 | 0 |  | 0 | 0 | 0 |  | 0 | 0 | 0 | 0
[28 empty] | 0 | 0 | 0 | 0 | 0 | 0 | 1 | 0 | 0 | 0 |  |  | 0 | 0 | 0 |  | 0 | 0 | 0 | 0 |  | 0 | 0 | 0 |  | 0 | 0 | 0 | 0
[28 empty] | 0 | 0 | 0 | 0 | 0 | 0 | 1 | 0 | 0 | 0 |  |  | 0 | 0 | 0 |  | 0 | 0 | 0 | 0 |  | 0 | 0 | 0 |  | 0 | 0 | 0 | 0
|  | 100% | Percentage of sec. 1 | [6 empty] | Percentage of sec. 2 | [6 empty] | Percentage of sec. 3 | [6 empty] | Total |  |  | 1/RTeilfläche | 2.9364 | 2.9364 | 2.9364
|  |  | U-value supplement [W/(m²K)] | [20 empty] | 14.5 | cm |  | Flächenanteil | 1 | 0 | 0 | [7 empty] | Service phase |  | Service phase | kWh/m²a | kWh/m² |  | kg CO2eq/m²a | kg CO2eq/m²
[40 empty] | transmission loses | 0 | 0 |  |  |  |  | Manufacturing energy
[9 empty] | (Renewable) Primary energy | [6 empty] | Carbon dioxide emissions | [6 empty] | U-value | 2.9364 | W/(m²K) |  | RT | 0.34056 | R'T | 0.34056 | [5 empty] | R''T | 0.34056 |  | Heat pump | PER demand | 0 | 0 |  | 0 | 0 |  | 26.8886 | kWh/m² | [6 empty] | GWP | 10.4759 | kg CO2eq/m²
|  |  | Construction phase | [5 empty] | 26.8886 | kWhPE/m² | [5 empty] | 10.4759 | kg CO2eq/m² (embodied + manufacturing) | [21 empty] | Direct electric | PER demand | 0 | 0 |  | 0 | 0
|  |  | Service period | [5 empty] | 0 | kWhPER/m² | [5 empty] | 0 | kg CO2eq/m² | [21 empty] | Gas boiler | PER demand | 0 | 0 |  | 0 | 0
|  |  | Total | [5 empty] | 26.8886 | kWh/m² | [5 empty] | 10.4759 | kg CO2eq/m² | [21 empty] | Biomass | PER demand | 0 | 0 |  | 0 | 0
[27 empty] | e | 0% | [10 empty] | Heat pump |  | 0 | 0 |  | 0 | 0
|  | Assembly no. | Building assembly description | [22 empty] | U-value | [11 empty] | Construction | [9 empty] | Construction
|  | 7 | EIFS Wood faser | [24 empty] | Nebenrechnung: | [9 empty] | Energy | [9 empty] | Carbon
Heat transmission resistance [m²K/W]
|  | 0.13 | interior Rsi | 1 |  |  |  |  | Recuction factor ft [-] 1,0 to ambient air; 0,6 to ground; 0 interior construction | [18 empty] | Obere Abschätzung für R |  |  | Untere Abschätzung für R
|  | 0.04 | exterior Rse | [24 empty] | d/l |  |  | l |  |  | Anteil Teilflächen
[40 empty] | Manufacturing energy | [8 empty] | Manufacturing Carbon
|  | Area section 1 |  | Count? | Thermal conductivity | Manfacturing energy | GWP | Service life | Area section 2 (optional) |  | Count? | Thermal conductivity | Manfacturing energy | GWP | Service life | Area section 3 (optional) |  | Count? | Thermal conductivity | Manfacturing energy | GWP | Service life |  | Thickness | [18 empty] | percentage of section | 100% | 0% | 0% | 100% |  |  |  |  | percentage of section | 100% | 0% | 0% | 100%
|  |  |  | 1 / 0 | l [W/(mK)] | [kWh/m³] | [kg CO2eq/m³] | [a] |  |  |  | l [W/(mK)] | [kWh/m³] | [kg CO2eq/m³] | [a] |  |  |  | l [W/(mK)] | [kWh/m³] | [kg CO2eq/m³] | [a] |  | [mm] |  |  |  | Teilfl. 1 | Teilfl. 2 | Teilfl. 3 | Teilfl. 1 | Teilfl. 2 | Teilfl. 3 | Teilfl. 1 | Teilfl. 2 | Teilfl. 3 | RSchicht |  |  | Teilfl. 1 | Teilfl. 2 | Teilfl. 3 |  | Teilfl. 1 | Teilfl. 2 | Teilfl. 3 | Summ |  | Teilfl. 1 | Teilfl. 2 | Teilfl. 3 |  | Teilfl. 1 | Teilfl. 2 | Teilfl. 3 | Summ
|  | 016-Gypsum interior plaster; 900 kg/m³; 0.54 W/(mK); 40 years |  | 1 | 0.54 | 615.6238 | 118.4436 | 40 | [15 empty] | 15 |  |  |  | 0.027778 | 0.027778 | 0.027778 | 0.54 | 0.54 | 0.54 | 1 | 0 | 0 | 0.027778 |  |  | 4.6172 | 4.6172 | 4.6172 |  | 4.6172 | 0 | 0 | 4.6172 |  | 0.88833 | 0.88833 | 0.88833 |  | 0.88833 | 0 | 0 | 0.88833
|  | 009-Sand-lime brick 2022; 2000 kg/m³; 1 W/(mK); 80 years |  | 1 | 1 | 614.0596 | 302.583 | 80 | [15 empty] | 175 |  |  |  | 0.175 | 0.175 | 0.175 | 1 | 1 | 1 | 1 | 0 | 0 | 0.175 |  |  | 26.8651 | 26.8651 | 26.8651 |  | 26.8651 | 0 | 0 | 26.8651 |  | 13.238 | 13.238 | 13.238 |  | 13.238 | 0 | 0 | 13.238
|  | 004-Wood fiber insulation - dry process (German average); 50 kg/m³; 0.045 W/(mK); 40 years |  | 1 | 0.045 | 700.3888 | -153.8968 | 40 | [15 empty] | 286 |  |  |  | 6.3556 | 6.3556 | 6.3556 | 0.045 | 0.045 | 0.045 | 1 | 0 | 0 | 6.3556 |  |  | 100.1556 | 100.1556 | 100.1556 |  | 100.1556 | 0 | 0 | 100.1556 |  | -22.0072 | -22.0072 | -22.0072 |  | -22.0072 | 0 | 0 | -22.0072
|  | 019-Glue for ETICS |  | 1 | 0.7 | 496.2321 | 103.9488 | 40 | [15 empty] | 4 |  |  |  | 0.0057143 | 0.0057143 | 0.0057143 | 0.7 | 0.7 | 0.7 | 1 | 0 | 0 | 0.0057143 |  |  | 0.99246 | 0.99246 | 0.99246 |  | 0.99246 | 0 | 0 | 0.99246 |  | 0.2079 | 0.2079 | 0.2079 |  | 0.2079 | 0 | 0 | 0.2079
|  | 017-Lime-cement plaster; 1800 kg/m³; 1 W/(mK); 40 years |  | 1 | 1 | 905.2205 | 354.9124 | 40 | [15 empty] | 20 |  |  |  | 0.02 | 0.02 | 0.02 | 1 | 1 | 1 | 1 | 0 | 0 | 0.02 |  |  | 9.0522 | 9.0522 | 9.0522 |  | 9.0522 | 0 | 0 | 9.0522 |  | 3.5491 | 3.5491 | 3.5491 |  | 3.5491 | 0 | 0 | 3.5491
[28 empty] | 0 | 0 | 0 | 0 | 0 | 0 | 1 | 0 | 0 | 0 |  |  | 0 | 0 | 0 |  | 0 | 0 | 0 | 0 |  | 0 | 0 | 0 |  | 0 | 0 | 0 | 0
[28 empty] | 0 | 0 | 0 | 0 | 0 | 0 | 1 | 0 | 0 | 0 |  |  | 0 | 0 | 0 |  | 0 | 0 | 0 | 0 |  | 0 | 0 | 0 |  | 0 | 0 | 0 | 0
[28 empty] | 0 | 0 | 0 | 0 | 0 | 0 | 1 | 0 | 0 | 0 |  |  | 0 | 0 | 0 |  | 0 | 0 | 0 | 0 |  | 0 | 0 | 0 |  | 0 | 0 | 0 | 0
|  | 100% | Percentage of sec. 1 | [6 empty] | Percentage of sec. 2 | [6 empty] | Percentage of sec. 3 | [6 empty] | Total |  |  | 1/RTeilfläche | 0.14806 | 0.14806 | 0.14806
|  |  | U-value supplement [W/(m²K)] | [20 empty] | 50 | cm |  | Flächenanteil | 1 | 0 | 0 | [7 empty] | Service phase |  | Service phase | kWh/m²a | kWh/m² |  | kg CO2eq/m²a | kg CO2eq/m²
[40 empty] | transmission loses | 11.6967 | 233.9338 |  |  |  |  | Manufacturing energy
[9 empty] | (Renewable) Primary energy | [6 empty] | Carbon dioxide emissions | [6 empty] | U-value | 0.14806 | W/(m²K) |  | RT | 6.754 | R'T | 6.754 | [5 empty] | R''T | 6.754 |  | Heat pump | PER demand | 7.7978 | 155.9559 |  | 1.4729 | 29.4583 |  | 141.6826 | kWh/m² | [6 empty] | GWP | -4.1239 | kg CO2eq/m²
|  |  | Construction phase | [5 empty] | 141.6826 | kWhPE/m² | [5 empty] | -4.1239 | kg CO2eq/m² (embodied + manufacturing) | [21 empty] | Direct electric | PER demand | 21.054 | 421.0808 |  | 3.9769 | 79.5375
|  |  | Service period | [5 empty] | 155.9559 | kWhPER/m² | [5 empty] | 29.4583 | kg CO2eq/m² | [21 empty] | Gas boiler | PER demand | 22.7436 | 454.8713 |  | 3.2413 | 64.8269
|  |  | Total | [5 empty] | 297.6384 | kWh/m² | [5 empty] | 25.3344 | kg CO2eq/m² | [21 empty] | Biomass | PER demand | 14.296 | 285.9191 |  | 0.27617 | 5.5234
[27 empty] | e | -6.575e-15% | [10 empty] | Heat pump |  | 7.7978 | 155.9559 |  | 1.4729 | 29.4583
|  | Assembly no. | Building assembly description | [22 empty] | U-value | [11 empty] | Construction | [9 empty] | Construction
|  | 8 | Leightweight timber wall Cellulose | [24 empty] | Nebenrechnung: | [9 empty] | Energy | [9 empty] | Carbon
Heat transmission resistance [m²K/W]
|  | 0.13 | interior Rsi | 1 |  |  |  |  | Recuction factor ft [-] 1,0 to ambient air; 0,6 to ground; 0 interior construction | [18 empty] | Obere Abschätzung für R |  |  | Untere Abschätzung für R
|  | 0.04 | exterior Rse | [24 empty] | d/l |  |  | l |  |  | Anteil Teilflächen
[40 empty] | Manufacturing energy | [8 empty] | Manufacturing Carbon
|  | Area section 1 |  | Count? | Thermal conductivity | Manfacturing energy | GWP | Service life | Area section 2 (optional) |  | Count? | Thermal conductivity | Manfacturing energy | GWP | Service life | Area section 3 (optional) |  | Count? | Thermal conductivity | Manfacturing energy | GWP | Service life |  | Thickness | [18 empty] | percentage of section | 90.4% | 9.6% | 0% | 100% |  |  |  |  | percentage of section | 90.4% | 9.6% | 0% | 100%
|  |  |  | 1 / 0 | l [W/(mK)] | [kWh/m³] | [kg CO2eq/m³] | [a] |  |  |  | l [W/(mK)] | [kWh/m³] | [kg CO2eq/m³] | [a] |  |  |  | l [W/(mK)] | [kWh/m³] | [kg CO2eq/m³] | [a] |  | [mm] |  |  |  | Teilfl. 1 | Teilfl. 2 | Teilfl. 3 | Teilfl. 1 | Teilfl. 2 | Teilfl. 3 | Teilfl. 1 | Teilfl. 2 | Teilfl. 3 | RSchicht |  |  | Teilfl. 1 | Teilfl. 2 | Teilfl. 3 |  | Teilfl. 1 | Teilfl. 2 | Teilfl. 3 | Summ |  | Teilfl. 1 | Teilfl. 2 | Teilfl. 3 |  | Teilfl. 1 | Teilfl. 2 | Teilfl. 3 | Summ
|  | 112-Gypsum plaster board (impregnated, 12.5 mm); kg/m³; 0.25 W/(mK); 40 years |  | 1 | 0.25 | 1070.8638 | 138.9231 | 40 | [15 empty] | 10 |  |  |  | 0.04 | 0.04 | 0.04 | 0.25 | 0.25 | 0.25 | 0.904 | 0.096 | 0 | 0.04 |  |  | 5.3543 | 5.3543 | 5.3543 |  | 4.8403 | 0.51401 | 0 | 5.3543 |  | 0.69462 | 0.69462 | 0.69462 |  | 0.62793 | 0.066683 | 0 | 0.69462
|  | 024-Oriented Strand Board (German average); 600 kg/m³; 0.13 W/(mK); 80 years |  | 1 | 0.13 | 3027.3955 | -608.7865 | 80 | [15 empty] | 15 |  |  |  | 0.11538 | 0.11538 | 0.11538 | 0.13 | 0.13 | 0.13 | 0.904 | 0.096 | 0 | 0.11538 |  |  | 11.3527 | 11.3527 | 11.3527 |  | 10.2629 | 1.0899 | 0 | 11.3527 |  | -2.2829 | -2.2829 | -2.2829 |  | -2.0638 | -0.21916 | 0 | -2.2829
|  | 007-Cellulose fibre blow-in insulation material; 45 kg/m³; 0.04 W/(mK); 40 years |  | 1 | 0.04 | 33.8784 | -73.3725 | 40 | 022-Solid construction timber (generic, 15% moisture / 13% H2O content); 529 kg/m³; 0.13 W/(mK); 80 years |  | 1 | 0.13 | 1434.0933 | -636.1445 | 80 | [8 empty] | 240 |  |  |  | 6 | 1.8462 | 6 | 0.04 | 0.13 | 0.04 | 0.904 | 0.096 | 0 | 4.9342 |  |  | 4.0654 | 86.0456 | 4.0654 |  | 3.6751 | 8.2604 | 0 | 11.9355 |  | -8.8047 | -38.1687 | -8.8047 |  | -7.9594 | -3.6642 | 0 | -11.6236
|  | 004-Wood fiber insulation - dry process (German average); 150.76 kg/m³; 0.045 W/(mK); 40 years |  | 1 | 0.045 | 700.3888 | -153.8968 | 40 | [15 empty] | 60 |  |  |  | 1.3333 | 1.3333 | 1.3333 | 0.045 | 0.045 | 0.045 | 0.904 | 0.096 | 0 | 1.3333 |  |  | 21.0117 | 21.0117 | 21.0117 |  | 18.9945 | 2.0171 | 0 | 21.0117 |  | -4.6169 | -4.6169 | -4.6169 |  | -4.1737 | -0.44322 | 0 | -4.6169
|  | 017-Lime-cement plaster; 1800 kg/m³; 1 W/(mK); 40 years |  | 1 | 1 | 905.2205 | 354.9124 | 40 | [15 empty] | 20 |  |  |  | 0.02 | 0.02 | 0.02 | 1 | 1 | 1 | 0.904 | 0.096 | 0 | 0.02 |  |  | 9.0522 | 9.0522 | 9.0522 |  | 8.1832 | 0.86901 | 0 | 9.0522 |  | 3.5491 | 3.5491 | 3.5491 |  | 3.2084 | 0.34072 | 0 | 3.5491
[28 empty] | 0 | 0 | 0 | 0 | 0 | 0 | 0.904 | 0.096 | 0 | 0 |  |  | 0 | 0 | 0 |  | 0 | 0 | 0 | 0 |  | 0 | 0 | 0 |  | 0 | 0 | 0 | 0
[28 empty] | 0 | 0 | 0 | 0 | 0 | 0 | 0.904 | 0.096 | 0 | 0 |  |  | 0 | 0 | 0 |  | 0 | 0 | 0 | 0 |  | 0 | 0 | 0 |  | 0 | 0 | 0 | 0
[28 empty] | 0 | 0 | 0 | 0 | 0 | 0 | 0.904 | 0.096 | 0 | 0 |  |  | 0 | 0 | 0 |  | 0 | 0 | 0 | 0 |  | 0 | 0 | 0 |  | 0 | 0 | 0 | 0
|  | 90.4% | Percentage of sec. 1 | [5 empty] | 9.6% | Percentage of sec. 2 | [6 empty] | Percentage of sec. 3 | [6 empty] | Total |  |  | 1/RTeilfläche | 0.13023 | 0.2837 | 0.13023
|  |  | U-value supplement [W/(m²K)] | [20 empty] | 34.5 | cm |  | Flächenanteil | 0.904 | 0.096 | 0 | [7 empty] | Service phase |  | Service phase | kWh/m²a | kWh/m² |  | kg CO2eq/m²a | kg CO2eq/m²
[40 empty] | transmission loses | 11.694 | 233.8794 |  |  |  |  | Manufacturing energy
[9 empty] | (Renewable) Primary energy | [6 empty] | Carbon dioxide emissions | [6 empty] | U-value | 0.14802 | W/(m²K) |  | RT | 6.7556 | R'T | 6.8983 | [5 empty] | R''T | 6.6129 |  | Heat pump | PER demand | 7.796 | 155.9196 |  | 1.4726 | 29.4515 |  | 58.7064 | kWh/m² | [6 empty] | GWP | -14.2798 | kg CO2eq/m²
|  |  | Construction phase | [5 empty] | 58.7064 | kWhPE/m² | [5 empty] | -14.2798 | kg CO2eq/m² (embodied + manufacturing) | [21 empty] | Direct electric | PER demand | 21.0491 | 420.9828 |  | 3.9759 | 79.519
|  |  | Service period | [5 empty] | 155.9196 | kWhPER/m² | [5 empty] | 29.4515 | kg CO2eq/m² | [21 empty] | Gas boiler | PER demand | 22.7383 | 454.7654 |  | 3.2406 | 64.8118
|  |  | Total | [5 empty] | 214.626 | kWh/m² | [5 empty] | 15.1717 | kg CO2eq/m² | [21 empty] | Biomass | PER demand | 14.2926 | 285.8525 |  | 0.27611 | 5.5222
[27 empty] | e | 2.112% | [10 empty] | Heat pump |  | 7.796 | 155.9196 |  | 1.4726 | 29.4515
|  | Assembly no. | Building assembly description | [22 empty] | U-value | [11 empty] | Construction | [9 empty] | Construction
|  | 9 | Monolithic Aerated concrete | [24 empty] | Nebenrechnung: | [9 empty] | Energy | [9 empty] | Carbon
Heat transmission resistance [m²K/W]
|  | 0.13 | interior Rsi | 1 |  |  |  |  | Recuction factor ft [-] 1,0 to ambient air; 0,6 to ground; 0 interior construction | [18 empty] | Obere Abschätzung für R |  |  | Untere Abschätzung für R
|  | 0.04 | exterior Rse | [24 empty] | d/l |  |  | l |  |  | Anteil Teilflächen
[40 empty] | Manufacturing energy | [8 empty] | Manufacturing Carbon
|  | Area section 1 |  | Count? | Thermal conductivity | Manfacturing energy | GWP | Service life | Area section 2 (optional) |  | Count? | Thermal conductivity | Manfacturing energy | GWP | Service life | Area section 3 (optional) |  | Count? | Thermal conductivity | Manfacturing energy | GWP | Service life |  | Thickness | [18 empty] | percentage of section | 100% | 0% | 0% | 100% |  |  |  |  | percentage of section | 100% | 0% | 0% | 100%
|  |  |  | 1 / 0 | l [W/(mK)] | [kWh/m³] | [kg CO2eq/m³] | [a] |  |  |  | l [W/(mK)] | [kWh/m³] | [kg CO2eq/m³] | [a] |  |  |  | l [W/(mK)] | [kWh/m³] | [kg CO2eq/m³] | [a] |  | [mm] |  |  |  | Teilfl. 1 | Teilfl. 2 | Teilfl. 3 | Teilfl. 1 | Teilfl. 2 | Teilfl. 3 | Teilfl. 1 | Teilfl. 2 | Teilfl. 3 | RSchicht |  |  | Teilfl. 1 | Teilfl. 2 | Teilfl. 3 |  | Teilfl. 1 | Teilfl. 2 | Teilfl. 3 | Summ |  | Teilfl. 1 | Teilfl. 2 | Teilfl. 3 |  | Teilfl. 1 | Teilfl. 2 | Teilfl. 3 | Summ
|  | 016-Gypsum interior plaster; 900 kg/m³; 0.54 W/(mK); 40 years |  | 1 | 0.54 | 615.6238 | 118.4436 | 40 | [15 empty] | 15 |  |  |  | 0.027778 | 0.027778 | 0.027778 | 0.54 | 0.54 | 0.54 | 1 | 0 | 0 | 0.027778 |  |  | 4.6172 | 4.6172 | 4.6172 |  | 4.6172 | 0 | 0 | 4.6172 |  | 0.88833 | 0.88833 | 0.88833 |  | 0.88833 | 0 | 0 | 0.88833
|  | 010-Aerated concrete P2 04 non-reinforced 2022; 300 kg/m³; 0.07 W/(mK); 80 years |  | 1 | 0.07 | 284.5385 | 147.8249 | 80 | [15 empty] | 457 |  |  |  | 6.5286 | 6.5286 | 6.5286 | 0.07 | 0.07 | 0.07 | 1 | 0 | 0 | 6.5286 |  |  | 32.5085 | 32.5085 | 32.5085 |  | 32.5085 | 0 | 0 | 32.5085 |  | 16.889 | 16.889 | 16.889 |  | 16.889 | 0 | 0 | 16.889
|  | 017-Lime-cement plaster; 1800 kg/m³; 1 W/(mK); 40 years |  | 1 | 1 | 905.2205 | 354.9124 | 40 | [15 empty] | 20 |  |  |  | 0.02 | 0.02 | 0.02 | 1 | 1 | 1 | 1 | 0 | 0 | 0.02 |  |  | 9.0522 | 9.0522 | 9.0522 |  | 9.0522 | 0 | 0 | 9.0522 |  | 3.5491 | 3.5491 | 3.5491 |  | 3.5491 | 0 | 0 | 3.5491
[28 empty] | 0 | 0 | 0 | 0 | 0 | 0 | 1 | 0 | 0 | 0 |  |  | 0 | 0 | 0 |  | 0 | 0 | 0 | 0 |  | 0 | 0 | 0 |  | 0 | 0 | 0 | 0
[28 empty] | 0 | 0 | 0 | 0 | 0 | 0 | 1 | 0 | 0 | 0 |  |  | 0 | 0 | 0 |  | 0 | 0 | 0 | 0 |  | 0 | 0 | 0 |  | 0 | 0 | 0 | 0
[28 empty] | 0 | 0 | 0 | 0 | 0 | 0 | 1 | 0 | 0 | 0 |  |  | 0 | 0 | 0 |  | 0 | 0 | 0 | 0 |  | 0 | 0 | 0 |  | 0 | 0 | 0 | 0
[28 empty] | 0 | 0 | 0 | 0 | 0 | 0 | 1 | 0 | 0 | 0 |  |  | 0 | 0 | 0 |  | 0 | 0 | 0 | 0 |  | 0 | 0 | 0 |  | 0 | 0 | 0 | 0
[28 empty] | 0 | 0 | 0 | 0 | 0 | 0 | 1 | 0 | 0 | 0 |  |  | 0 | 0 | 0 |  | 0 | 0 | 0 | 0 |  | 0 | 0 | 0 |  | 0 | 0 | 0 | 0
|  | 100% | Percentage of sec. 1 | [6 empty] | Percentage of sec. 2 | [6 empty] | Percentage of sec. 3 | [6 empty] | Total |  |  | 1/RTeilfläche | 0.14823 | 0.14823 | 0.14823
|  |  | U-value supplement [W/(m²K)] | [20 empty] | 49.2 | cm |  | Flächenanteil | 1 | 0 | 0 | [7 empty] | Service phase |  | Service phase | kWh/m²a | kWh/m² |  | kg CO2eq/m²a | kg CO2eq/m²
[40 empty] | transmission loses | 11.71 | 234.2007 |  |  |  |  | Manufacturing energy
[9 empty] | (Renewable) Primary energy | [6 empty] | Carbon dioxide emissions | [6 empty] | U-value | 0.14823 | W/(m²K) |  | RT | 6.7463 | R'T | 6.7463 | [5 empty] | R''T | 6.7463 |  | Heat pump | PER demand | 7.8067 | 156.1338 |  | 1.4746 | 29.4919 |  | 46.1779 | kWh/m² | [6 empty] | GWP | 21.3264 | kg CO2eq/m²
|  |  | Construction phase | [5 empty] | 46.1779 | kWhPE/m² | [5 empty] | 21.3264 | kg CO2eq/m² (embodied + manufacturing) | [21 empty] | Direct electric | PER demand | 21.0781 | 421.5613 |  | 3.9814 | 79.6283
|  |  | Service period | [5 empty] | 156.1338 | kWhPER/m² | [5 empty] | 29.4919 | kg CO2eq/m² | [21 empty] | Gas boiler | PER demand | 22.7695 | 455.3903 |  | 3.245 | 64.9009
|  |  | Total | [5 empty] | 202.3117 | kWh/m² | [5 empty] | 50.8184 | kg CO2eq/m² | [21 empty] | Biomass | PER demand | 14.3123 | 286.2454 |  | 0.27649 | 5.5297
[27 empty] | e | 6.583e-15% | [10 empty] | Heat pump |  | 7.8067 | 156.1338 |  | 1.4746 | 29.4919
|  | Assembly no. | Building assembly description | [22 empty] | U-value | [11 empty] | Construction | [9 empty] | Construction
|  | 10 | Monolithic Brickwork | [24 empty] | Nebenrechnung: | [9 empty] | Energy | [9 empty] | Carbon
Heat transmission resistance [m²K/W]
|  | 0.13 | interior Rsi | 1 |  |  |  |  | Recuction factor ft [-] 1,0 to ambient air; 0,6 to ground; 0 interior construction | [18 empty] | Obere Abschätzung für R |  |  | Untere Abschätzung für R
|  | 0.04 | exterior Rse | [24 empty] | d/l |  |  | l |  |  | Anteil Teilflächen
[40 empty] | Manufacturing energy | [8 empty] | Manufacturing Carbon
|  | Area section 1 |  | Count? | Thermal conductivity | Manfacturing energy | GWP | Service life | Area section 2 (optional) |  | Count? | Thermal conductivity | Manfacturing energy | GWP | Service life | Area section 3 (optional) |  | Count? | Thermal conductivity | Manfacturing energy | GWP | Service life |  | Thickness | [18 empty] | percentage of section | 100% | 0% | 0% | 100% |  |  |  |  | percentage of section | 100% | 0% | 0% | 100%
|  |  |  | 1 / 0 | l [W/(mK)] | [kWh/m³] | [kg CO2eq/m³] | [a] |  |  |  | l [W/(mK)] | [kWh/m³] | [kg CO2eq/m³] | [a] |  |  |  | l [W/(mK)] | [kWh/m³] | [kg CO2eq/m³] | [a] |  | [mm] |  |  |  | Teilfl. 1 | Teilfl. 2 | Teilfl. 3 | Teilfl. 1 | Teilfl. 2 | Teilfl. 3 | Teilfl. 1 | Teilfl. 2 | Teilfl. 3 | RSchicht |  |  | Teilfl. 1 | Teilfl. 2 | Teilfl. 3 |  | Teilfl. 1 | Teilfl. 2 | Teilfl. 3 | Summ |  | Teilfl. 1 | Teilfl. 2 | Teilfl. 3 |  | Teilfl. 1 | Teilfl. 2 | Teilfl. 3 | Summ
|  | 016-Gypsum interior plaster; 900 kg/m³; 0.54 W/(mK); 40 years |  | 1 | 0.54 | 615.6238 | 118.4436 | 40 | [15 empty] | 15 |  |  |  | 0.027778 | 0.027778 | 0.027778 | 0.54 | 0.54 | 0.54 | 1 | 0 | 0 | 0.027778 |  |  | 4.6172 | 4.6172 | 4.6172 |  | 4.6172 | 0 | 0 | 4.6172 |  | 0.88833 | 0.88833 | 0.88833 |  | 0.88833 | 0 | 0 | 0.88833
|  | 011-Brick (filled with insulating material); 575 kg/m³; 0.07 W/(mK); 80 years |  | 1 | 0.07 | 509.1667 | 146 | 80 | [15 empty] | 457 |  |  |  | 6.5286 | 6.5286 | 6.5286 | 0.07 | 0.07 | 0.07 | 1 | 0 | 0 | 6.5286 |  |  | 58.1723 | 58.1723 | 58.1723 |  | 58.1723 | 0 | 0 | 58.1723 |  | 16.6805 | 16.6805 | 16.6805 |  | 16.6805 | 0 | 0 | 16.6805
|  | 017-Lime-cement plaster; 1800 kg/m³; 1 W/(mK); 40 years |  | 1 | 1 | 905.2205 | 354.9124 | 40 | [15 empty] | 20 |  |  |  | 0.02 | 0.02 | 0.02 | 1 | 1 | 1 | 1 | 0 | 0 | 0.02 |  |  | 9.0522 | 9.0522 | 9.0522 |  | 9.0522 | 0 | 0 | 9.0522 |  | 3.5491 | 3.5491 | 3.5491 |  | 3.5491 | 0 | 0 | 3.5491
[28 empty] | 0 | 0 | 0 | 0 | 0 | 0 | 1 | 0 | 0 | 0 |  |  | 0 | 0 | 0 |  | 0 | 0 | 0 | 0 |  | 0 | 0 | 0 |  | 0 | 0 | 0 | 0
[28 empty] | 0 | 0 | 0 | 0 | 0 | 0 | 1 | 0 | 0 | 0 |  |  | 0 | 0 | 0 |  | 0 | 0 | 0 | 0 |  | 0 | 0 | 0 |  | 0 | 0 | 0 | 0
[28 empty] | 0 | 0 | 0 | 0 | 0 | 0 | 1 | 0 | 0 | 0 |  |  | 0 | 0 | 0 |  | 0 | 0 | 0 | 0 |  | 0 | 0 | 0 |  | 0 | 0 | 0 | 0
[28 empty] | 0 | 0 | 0 | 0 | 0 | 0 | 1 | 0 | 0 | 0 |  |  | 0 | 0 | 0 |  | 0 | 0 | 0 | 0 |  | 0 | 0 | 0 |  | 0 | 0 | 0 | 0
[28 empty] | 0 | 0 | 0 | 0 | 0 | 0 | 1 | 0 | 0 | 0 |  |  | 0 | 0 | 0 |  | 0 | 0 | 0 | 0 |  | 0 | 0 | 0 |  | 0 | 0 | 0 | 0
|  | 100% | Percentage of sec. 1 | [6 empty] | Percentage of sec. 2 | [6 empty] | Percentage of sec. 3 | [6 empty] | Total |  |  | 1/RTeilfläche | 0.14823 | 0.14823 | 0.14823
|  |  | U-value supplement [W/(m²K)] | [20 empty] | 49.2 | cm |  | Flächenanteil | 1 | 0 | 0 | [7 empty] | Service phase |  | Service phase | kWh/m²a | kWh/m² |  | kg CO2eq/m²a | kg CO2eq/m²
[40 empty] | transmission loses | 11.71 | 234.2007 |  |  |  |  | Manufacturing energy
[9 empty] | (Renewable) Primary energy | [6 empty] | Carbon dioxide emissions | [6 empty] | U-value | 0.14823 | W/(m²K) |  | RT | 6.7463 | R'T | 6.7463 | [5 empty] | R''T | 6.7463 |  | Heat pump | PER demand | 7.8067 | 156.1338 |  | 1.4746 | 29.4919 |  | 71.8417 | kWh/m² | [6 empty] | GWP | 21.118 | kg CO2eq/m²
|  |  | Construction phase | [5 empty] | 71.8417 | kWhPE/m² | [5 empty] | 21.118 | kg CO2eq/m² (embodied + manufacturing) | [21 empty] | Direct electric | PER demand | 21.0781 | 421.5613 |  | 3.9814 | 79.6283
|  |  | Service period | [5 empty] | 156.1338 | kWhPER/m² | [5 empty] | 29.4919 | kg CO2eq/m² | [21 empty] | Gas boiler | PER demand | 22.7695 | 455.3903 |  | 3.245 | 64.9009
|  |  | Total | [5 empty] | 227.9755 | kWh/m² | [5 empty] | 50.6099 | kg CO2eq/m² | [21 empty] | Biomass | PER demand | 14.3123 | 286.2454 |  | 0.27649 | 5.5297
[27 empty] | e | 6.583e-15% | [10 empty] | Heat pump |  | 7.8067 | 156.1338 |  | 1.4746 | 29.4919
|  | Assembly no. | Building assembly description | [22 empty] | U-value | [11 empty] | Construction | [9 empty] | Construction
|  | 11 | Retrofit (EPS g) | [24 empty] | Nebenrechnung: | [9 empty] | Energy | [9 empty] | Carbon
Heat transmission resistance [m²K/W]
|  | 0.13 | interior Rsi | 1 |  |  |  |  | Recuction factor ft [-] 1,0 to ambient air; 0,6 to ground; 0 interior construction | [18 empty] | Obere Abschätzung für R |  |  | Untere Abschätzung für R
|  | 0.04 | exterior Rse | [24 empty] | d/l |  |  | l |  |  | Anteil Teilflächen
[40 empty] | Manufacturing energy | [8 empty] | Manufacturing Carbon
|  | Area section 1 |  | Count? | Thermal conductivity | Manfacturing energy | GWP | Service life | Area section 2 (optional) |  | Count? | Thermal conductivity | Manfacturing energy | GWP | Service life | Area section 3 (optional) |  | Count? | Thermal conductivity | Manfacturing energy | GWP | Service life |  | Thickness | [18 empty] | percentage of section | 100% | 0% | 0% | 100% |  |  |  |  | percentage of section | 100% | 0% | 0% | 100%
|  |  |  | 1 / 0 | l [W/(mK)] | [kWh/m³] | [kg CO2eq/m³] | [a] |  |  |  | l [W/(mK)] | [kWh/m³] | [kg CO2eq/m³] | [a] |  |  |  | l [W/(mK)] | [kWh/m³] | [kg CO2eq/m³] | [a] |  | [mm] |  |  |  | Teilfl. 1 | Teilfl. 2 | Teilfl. 3 | Teilfl. 1 | Teilfl. 2 | Teilfl. 3 | Teilfl. 1 | Teilfl. 2 | Teilfl. 3 | RSchicht |  |  | Teilfl. 1 | Teilfl. 2 | Teilfl. 3 |  | Teilfl. 1 | Teilfl. 2 | Teilfl. 3 | Summ |  | Teilfl. 1 | Teilfl. 2 | Teilfl. 3 |  | Teilfl. 1 | Teilfl. 2 | Teilfl. 3 | Summ
|  | 016-Gypsum interior plaster; 900 kg/m³; 0.54 W/(mK); 40 years |  |  | 0.54 | 615.6238 | 118.4436 | 40 | [15 empty] | 15 |  |  |  | 0.027778 | 0.027778 | 0.027778 | 0.54 | 0.54 | 0.54 | 1 | 0 | 0 | 0.027778 |  |  | 0 | 0 | 0 |  | 0 | 0 | 0 | 0 |  | 0 | 0 | 0 |  | 0 | 0 | 0 | 0
|  | 012-Brick (unfilled); 575 kg/m³; 0.5 W/(mK); 80 years |  |  | 0.5 | 387.5 | 113 | 80 | [15 empty] | 240 |  |  |  | 0.48 | 0.48 | 0.48 | 0.5 | 0.5 | 0.5 | 1 | 0 | 0 | 0.48 |  |  | 0 | 0 | 0 |  | 0 | 0 | 0 | 0 |  | 0 | 0 | 0 |  | 0 | 0 | 0 | 0
|  | 017-Lime-cement plaster; 1800 kg/m³; 1 W/(mK); 40 years |  |  | 1 | 905.2205 | 354.9124 | 40 | [15 empty] | 20 |  |  |  | 0.02 | 0.02 | 0.02 | 1 | 1 | 1 | 1 | 0 | 0 | 0.02 |  |  | 0 | 0 | 0 |  | 0 | 0 | 0 | 0 |  | 0 | 0 | 0 |  | 0 | 0 | 0 | 0
|  | 019-Glue for ETICS |  | 1 | 0.7 | 496.2321 | 103.9488 | 40 | [15 empty] | 4 |  |  |  | 0.0057143 | 0.0057143 | 0.0057143 | 0.7 | 0.7 | 0.7 | 1 | 0 | 0 | 0.0057143 |  |  | 0.99246 | 0.99246 | 0.99246 |  | 0.99246 | 0 | 0 | 0.99246 |  | 0.2079 | 0.2079 | 0.2079 |  | 0.2079 | 0 | 0 | 0.2079
|  | 001-EPS-foam (grey) with radiation absorber; 16.6 kg/m³; 0.032 W/(mK); 40 years |  | 1 | 0.032 | 217.9 | 49.7 | 40 | [15 empty] | 193 |  |  |  | 6.0312 | 6.0312 | 6.0312 | 0.032 | 0.032 | 0.032 | 1 | 0 | 0 | 6.0312 |  |  | 21.0273 | 21.0273 | 21.0273 |  | 21.0273 | 0 | 0 | 21.0273 |  | 4.7961 | 4.7961 | 4.7961 |  | 4.7961 | 0 | 0 | 4.7961
|  | 017-Lime-cement plaster; 1800 kg/m³; 1 W/(mK); 40 years |  | 1 | 1 | 905.2205 | 354.9124 | 40 | [15 empty] | 20 |  |  |  | 0.02 | 0.02 | 0.02 | 1 | 1 | 1 | 1 | 0 | 0 | 0.02 |  |  | 9.0522 | 9.0522 | 9.0522 |  | 9.0522 | 0 | 0 | 9.0522 |  | 3.5491 | 3.5491 | 3.5491 |  | 3.5491 | 0 | 0 | 3.5491
[28 empty] | 0 | 0 | 0 | 0 | 0 | 0 | 1 | 0 | 0 | 0 |  |  | 0 | 0 | 0 |  | 0 | 0 | 0 | 0 |  | 0 | 0 | 0 |  | 0 | 0 | 0 | 0
[28 empty] | 0 | 0 | 0 | 0 | 0 | 0 | 1 | 0 | 0 | 0 |  |  | 0 | 0 | 0 |  | 0 | 0 | 0 | 0 |  | 0 | 0 | 0 |  | 0 | 0 | 0 | 0
|  | 100% | Percentage of sec. 1 | [6 empty] | Percentage of sec. 2 | [6 empty] | Percentage of sec. 3 | [6 empty] | Total |  |  | 1/RTeilfläche | 0.14804 | 0.14804 | 0.14804
|  |  | U-value supplement [W/(m²K)] | [20 empty] | 49.2 | cm |  | Flächenanteil | 1 | 0 | 0 | [7 empty] | Service phase |  | Service phase | kWh/m²a | kWh/m² |  | kg CO2eq/m²a | kg CO2eq/m²
[40 empty] | transmission loses | 11.6955 | 233.9097 |  |  |  |  | Manufacturing energy
[9 empty] | (Renewable) Primary energy | [6 empty] | Carbon dioxide emissions | [6 empty] | U-value | 0.14804 | W/(m²K) |  | RT | 6.7547 | R'T | 6.7547 | [5 empty] | R''T | 6.7547 |  | Heat pump | PER demand | 7.797 | 155.9398 |  | 1.4728 | 29.4553 |  | 31.072 | kWh/m² | [6 empty] | GWP | 8.5531 | kg CO2eq/m²
|  |  | Construction phase | [5 empty] | 31.072 | kWhPE/m² | [5 empty] | 8.5531 | kg CO2eq/m² (embodied + manufacturing) | [21 empty] | Direct electric | PER demand | 21.0519 | 421.0375 |  | 3.9765 | 79.5293
|  |  | Service period | [5 empty] | 155.9398 | kWhPER/m² | [5 empty] | 29.4553 | kg CO2eq/m² | [21 empty] | Gas boiler | PER demand | 22.7412 | 454.8245 |  | 3.241 | 64.8202
|  |  | Total | [5 empty] | 187.0118 | kWh/m² | [5 empty] | 38.0084 | kg CO2eq/m² | [21 empty] | Biomass | PER demand | 14.2945 | 285.8897 |  | 0.27614 | 5.5229
[27 empty] | e | 0% | [10 empty] | Heat pump |  | 7.797 | 155.9398 |  | 1.4728 | 29.4553
|  | Assembly no. | Building assembly description | [22 empty] | U-value | [11 empty] | Construction | [9 empty] | Construction
|  | 12 | Retrofit (Holzweichfaser) | [24 empty] | Nebenrechnung: | [9 empty] | Energy | [9 empty] | Carbon
Heat transmission resistance [m²K/W]
|  | 0.13 | interior Rsi | 1 |  |  |  |  | Recuction factor ft [-] 1,0 to ambient air; 0,6 to ground; 0 interior construction | [18 empty] | Obere Abschätzung für R |  |  | Untere Abschätzung für R
|  | 0.04 | exterior Rse | [24 empty] | d/l |  |  | l |  |  | Anteil Teilflächen
[40 empty] | Manufacturing energy | [8 empty] | Manufacturing Carbon
|  | Area section 1 |  | Count? | Thermal conductivity | Manfacturing energy | GWP | Service life | Area section 2 (optional) |  | Count? | Thermal conductivity | Manfacturing energy | GWP | Service life | Area section 3 (optional) |  | Count? | Thermal conductivity | Manfacturing energy | GWP | Service life |  | Thickness | [18 empty] | percentage of section | 100% | 0% | 0% | 100% |  |  |  |  | percentage of section | 100% | 0% | 0% | 100%
|  |  |  | 1 / 0 | l [W/(mK)] | [kWh/m³] | [kg CO2eq/m³] | [a] |  |  |  | l [W/(mK)] | [kWh/m³] | [kg CO2eq/m³] | [a] |  |  |  | l [W/(mK)] | [kWh/m³] | [kg CO2eq/m³] | [a] |  | [mm] |  |  |  | Teilfl. 1 | Teilfl. 2 | Teilfl. 3 | Teilfl. 1 | Teilfl. 2 | Teilfl. 3 | Teilfl. 1 | Teilfl. 2 | Teilfl. 3 | RSchicht |  |  | Teilfl. 1 | Teilfl. 2 | Teilfl. 3 |  | Teilfl. 1 | Teilfl. 2 | Teilfl. 3 | Summ |  | Teilfl. 1 | Teilfl. 2 | Teilfl. 3 |  | Teilfl. 1 | Teilfl. 2 | Teilfl. 3 | Summ
|  | 016-Gypsum interior plaster; 900 kg/m³; 0.54 W/(mK); 40 years |  |  | 0.54 | 615.6238 | 118.4436 | 40 | [15 empty] | 15 |  |  |  | 0.027778 | 0.027778 | 0.027778 | 0.54 | 0.54 | 0.54 | 1 | 0 | 0 | 0.027778 |  |  | 0 | 0 | 0 |  | 0 | 0 | 0 | 0 |  | 0 | 0 | 0 |  | 0 | 0 | 0 | 0
|  | 011-Brick (filled with insulating material); 575 kg/m³; 0.07 W/(mK); 80 years |  |  | 0.07 | 509.1667 | 146 | 80 | [15 empty] | 240 |  |  |  | 3.4286 | 3.4286 | 3.4286 | 0.07 | 0.07 | 0.07 | 1 | 0 | 0 | 3.4286 |  |  | 0 | 0 | 0 |  | 0 | 0 | 0 | 0 |  | 0 | 0 | 0 |  | 0 | 0 | 0 | 0
|  | 017-Lime-cement plaster; 1800 kg/m³; 1 W/(mK); 40 years |  |  | 1 | 905.2205 | 354.9124 | 40 | [15 empty] | 20 |  |  |  | 0.02 | 0.02 | 0.02 | 1 | 1 | 1 | 1 | 0 | 0 | 0.02 |  |  | 0 | 0 | 0 |  | 0 | 0 | 0 | 0 |  | 0 | 0 | 0 |  | 0 | 0 | 0 | 0
|  | 019-Glue for ETICS |  | 1 | 0.7 | 496.2321 | 103.9488 | 40 | [15 empty] | 4 |  |  |  | 0.0057143 | 0.0057143 | 0.0057143 | 0.7 | 0.7 | 0.7 | 1 | 0 | 0 | 0.0057143 |  |  | 0.99246 | 0.99246 | 0.99246 |  | 0.99246 | 0 | 0 | 0.99246 |  | 0.2079 | 0.2079 | 0.2079 |  | 0.2079 | 0 | 0 | 0.2079
|  | 004-Wood fiber insulation - dry process (German average); 150.76 kg/m³; 0.045 W/(mK); 40 years |  | 1 | 0.045 | 700.3888 | -153.8968 | 40 | [15 empty] | 271 |  |  |  | 6.0222 | 6.0222 | 6.0222 | 0.045 | 0.045 | 0.045 | 1 | 0 | 0 | 6.0222 |  |  | 94.9027 | 94.9027 | 94.9027 |  | 94.9027 | 0 | 0 | 94.9027 |  | -20.853 | -20.853 | -20.853 |  | -20.853 | 0 | 0 | -20.853
|  | 017-Lime-cement plaster; 1800 kg/m³; 1 W/(mK); 40 years |  | 1 | 1 | 905.2205 | 354.9124 | 40 | [15 empty] | 20 |  |  |  | 0.02 | 0.02 | 0.02 | 1 | 1 | 1 | 1 | 0 | 0 | 0.02 |  |  | 9.0522 | 9.0522 | 9.0522 |  | 9.0522 | 0 | 0 | 9.0522 |  | 3.5491 | 3.5491 | 3.5491 |  | 3.5491 | 0 | 0 | 3.5491
[28 empty] | 0 | 0 | 0 | 0 | 0 | 0 | 1 | 0 | 0 | 0 |  |  | 0 | 0 | 0 |  | 0 | 0 | 0 | 0 |  | 0 | 0 | 0 |  | 0 | 0 | 0 | 0
[28 empty] | 0 | 0 | 0 | 0 | 0 | 0 | 1 | 0 | 0 | 0 |  |  | 0 | 0 | 0 |  | 0 | 0 | 0 | 0 |  | 0 | 0 | 0 |  | 0 | 0 | 0 | 0
|  | 100% | Percentage of sec. 1 | [6 empty] | Percentage of sec. 2 | [6 empty] | Percentage of sec. 3 | [6 empty] | Total |  |  | 1/RTeilfläche | 0.10315 | 0.10315 | 0.10315
|  |  | U-value supplement [W/(m²K)] | [20 empty] | 57 | cm |  | Flächenanteil | 1 | 0 | 0 | [7 empty] | Service phase |  | Service phase | kWh/m²a | kWh/m² |  | kg CO2eq/m²a | kg CO2eq/m²
[40 empty] | transmission loses | 8.1491 | 162.9826 |  |  |  |  | Manufacturing energy
[9 empty] | (Renewable) Primary energy | [6 empty] | Carbon dioxide emissions | [6 empty] | U-value | 0.10315 | W/(m²K) |  | RT | 9.6943 | R'T | 9.6943 | [5 empty] | R''T | 9.6943 |  | Heat pump | PER demand | 5.4328 | 108.6551 |  | 1.0262 | 20.5237 |  | 104.9474 | kWh/m² | [6 empty] | GWP | -17.096 | kg CO2eq/m²
|  |  | Construction phase | [5 empty] | 104.9474 | kWhPE/m² | [5 empty] | -17.096 | kg CO2eq/m² (embodied + manufacturing) | [21 empty] | Direct electric | PER demand | 14.6684 | 293.3687 |  | 2.7707 | 55.4141
|  |  | Service period | [5 empty] | 108.6551 | kWhPER/m² | [5 empty] | 20.5237 | kg CO2eq/m² | [21 empty] | Gas boiler | PER demand | 15.8455 | 316.9106 |  | 2.2583 | 45.1652
|  |  | Total | [5 empty] | 213.6024 | kWh/m² | [5 empty] | 3.4277 | kg CO2eq/m² | [21 empty] | Biomass | PER demand | 9.96 | 199.201 |  | 0.19241 | 3.8482
[27 empty] | e | 0% | [10 empty] | Heat pump |  | 5.4328 | 108.6551 |  | 1.0262 | 20.5237
|  | Assembly no. | Building assembly description | [22 empty] | U-value | [11 empty] | Construction | [9 empty] | Construction
|  | 13 | Leightweight timber wall Mineral wool | [24 empty] | Nebenrechnung: | [9 empty] | Energy | [9 empty] | Carbon
Heat transmission resistance [m²K/W]
|  | 0.13 | interior Rsi | 1 |  |  |  |  | Recuction factor ft [-] 1,0 to ambient air; 0,6 to ground; 0 interior construction | [18 empty] | Obere Abschätzung für R |  |  | Untere Abschätzung für R
|  | 0.04 | exterior Rse | [24 empty] | d/l |  |  | l |  |  | Anteil Teilflächen
[40 empty] | Manufacturing energy | [8 empty] | Manufacturing Carbon
|  | Area section 1 |  | Count? | Thermal conductivity | Manfacturing energy | GWP | Service life | Area section 2 (optional) |  | Count? | Thermal conductivity | Manfacturing energy | GWP | Service life | Area section 3 (optional) |  | Count? | Thermal conductivity | Manfacturing energy | GWP | Service life |  | Thickness | [18 empty] | percentage of section | 90.4% | 9.6% | 0% | 100% |  |  |  |  | percentage of section | 90.4% | 9.6% | 0% | 100%
|  |  |  | 1 / 0 | l [W/(mK)] | [kWh/m³] | [kg CO2eq/m³] | [a] |  |  |  | l [W/(mK)] | [kWh/m³] | [kg CO2eq/m³] | [a] |  |  |  | l [W/(mK)] | [kWh/m³] | [kg CO2eq/m³] | [a] |  | [mm] |  |  |  | Teilfl. 1 | Teilfl. 2 | Teilfl. 3 | Teilfl. 1 | Teilfl. 2 | Teilfl. 3 | Teilfl. 1 | Teilfl. 2 | Teilfl. 3 | RSchicht |  |  | Teilfl. 1 | Teilfl. 2 | Teilfl. 3 |  | Teilfl. 1 | Teilfl. 2 | Teilfl. 3 | Summ |  | Teilfl. 1 | Teilfl. 2 | Teilfl. 3 |  | Teilfl. 1 | Teilfl. 2 | Teilfl. 3 | Summ
|  | 112-Gypsum plaster board (impregnated, 12.5 mm); kg/m³; 0.25 W/(mK); 40 years |  | 1 | 0.25 | 1070.8638 | 138.9231 | 40 | [15 empty] | 10 |  |  |  | 0.04 | 0.04 | 0.04 | 0.25 | 0.25 | 0.25 | 0.904 | 0.096 | 0 | 0.04 |  |  | 5.3543 | 5.3543 | 5.3543 |  | 4.8403 | 0.51401 | 0 | 5.3543 |  | 0.69462 | 0.69462 | 0.69462 |  | 0.62793 | 0.066683 | 0 | 0.69462
|  | 024-Oriented Strand Board (German average); 600 kg/m³; 0.13 W/(mK); 80 years |  | 1 | 0.13 | 3027.3955 | -608.7865 | 80 | [15 empty] | 15 |  |  |  | 0.11538 | 0.11538 | 0.11538 | 0.13 | 0.13 | 0.13 | 0.904 | 0.096 | 0 | 0.11538 |  |  | 11.3527 | 11.3527 | 11.3527 |  | 10.2629 | 1.0899 | 0 | 11.3527 |  | -2.2829 | -2.2829 | -2.2829 |  | -2.0638 | -0.21916 | 0 | -2.2829
|  | 003-Mineral wool (pitched roof insulation); 30 kg/m³; 0.035 W/(mK); 40 years |  | 1 | 0.035 | 192.72 | 46.1826 | 40 | 022-Solid construction timber (generic, 15% moisture / 13% H2O content); 529 kg/m³; 0.13 W/(mK); 80 years |  | 1 | 0.13 | 1434.0933 | -636.1445 | 80 | [8 empty] | 216 |  |  |  | 6.1714 | 1.6615 | 6.1714 | 0.035 | 0.13 | 0.035 | 0.904 | 0.096 | 0 | 4.8957 |  |  | 20.8138 | 77.441 | 20.8138 |  | 18.8156 | 7.4343 | 0 | 26.25 |  | 4.9877 | -34.3518 | 4.9877 |  | 4.5089 | -3.2978 | 0 | 1.2111
|  | 004-Wood fiber insulation - dry process (German average); 150.76 kg/m³; 0.045 W/(mK); 40 years |  | 1 | 0.045 | 700.3888 | -153.8968 | 40 | [15 empty] | 60 |  |  |  | 1.3333 | 1.3333 | 1.3333 | 0.045 | 0.045 | 0.045 | 0.904 | 0.096 | 0 | 1.3333 |  |  | 21.0117 | 21.0117 | 21.0117 |  | 18.9945 | 2.0171 | 0 | 21.0117 |  | -4.6169 | -4.6169 | -4.6169 |  | -4.1737 | -0.44322 | 0 | -4.6169
|  | 017-Lime-cement plaster; 1800 kg/m³; 1 W/(mK); 40 years |  | 1 | 1 | 905.2205 | 354.9124 | 40 | [15 empty] | 20 |  |  |  | 0.02 | 0.02 | 0.02 | 1 | 1 | 1 | 0.904 | 0.096 | 0 | 0.02 |  |  | 9.0522 | 9.0522 | 9.0522 |  | 8.1832 | 0.86901 | 0 | 9.0522 |  | 3.5491 | 3.5491 | 3.5491 |  | 3.2084 | 0.34072 | 0 | 3.5491
[28 empty] | 0 | 0 | 0 | 0 | 0 | 0 | 0.904 | 0.096 | 0 | 0 |  |  | 0 | 0 | 0 |  | 0 | 0 | 0 | 0 |  | 0 | 0 | 0 |  | 0 | 0 | 0 | 0
[28 empty] | 0 | 0 | 0 | 0 | 0 | 0 | 0.904 | 0.096 | 0 | 0 |  |  | 0 | 0 | 0 |  | 0 | 0 | 0 | 0 |  | 0 | 0 | 0 |  | 0 | 0 | 0 | 0
[28 empty] | 0 | 0 | 0 | 0 | 0 | 0 | 0.904 | 0.096 | 0 | 0 |  |  | 0 | 0 | 0 |  | 0 | 0 | 0 | 0 |  | 0 | 0 | 0 |  | 0 | 0 | 0 | 0
|  | 90.4% | Percentage of sec. 1 | [5 empty] | 9.6% | Percentage of sec. 2 | [6 empty] | Percentage of sec. 3 | [6 empty] | Total |  |  | 1/RTeilfläche | 0.12739 | 0.29938 | 0.12739
|  |  | U-value supplement [W/(m²K)] | [20 empty] | 32.1 | cm |  | Flächenanteil | 0.904 | 0.096 | 0 | [7 empty] | Service phase |  | Service phase | kWh/m²a | kWh/m² |  | kg CO2eq/m²a | kg CO2eq/m²
[40 empty] | transmission loses | 11.6831 | 233.6612 |  |  |  |  | Manufacturing energy
[9 empty] | (Renewable) Primary energy | [6 empty] | Carbon dioxide emissions | [6 empty] | U-value | 0.14789 | W/(m²K) |  | RT | 6.7619 | R'T | 6.9494 | [5 empty] | R''T | 6.5745 |  | Heat pump | PER demand | 7.7887 | 155.7741 |  | 1.4712 | 29.424 |  | 73.0209 | kWh/m² | [6 empty] | GWP | -1.445 | kg CO2eq/m²
|  |  | Construction phase | [5 empty] | 73.0209 | kWhPE/m² | [5 empty] | -1.445 | kg CO2eq/m² (embodied + manufacturing) | [21 empty] | Direct electric | PER demand | 21.0295 | 420.5902 |  | 3.9722 | 79.4448
|  |  | Service period | [5 empty] | 155.7741 | kWhPER/m² | [5 empty] | 29.424 | kg CO2eq/m² | [21 empty] | Gas boiler | PER demand | 22.7171 | 454.3413 |  | 3.2376 | 64.7514
|  |  | Total | [5 empty] | 228.795 | kWh/m² | [5 empty] | 27.979 | kg CO2eq/m² | [21 empty] | Biomass | PER demand | 14.2793 | 285.5859 |  | 0.27585 | 5.517
[27 empty] | e | 2.772% | [10 empty] | Heat pump |  | 7.7887 | 155.7741 |  | 1.4712 | 29.424
|  | Assembly no. | Building assembly description | [22 empty] | U-value | [11 empty] | Construction | [9 empty] | Construction
|  | 14 | Leightweight timber wall Straw | [24 empty] | Nebenrechnung: | [9 empty] | Energy | [9 empty] | Carbon
Heat transmission resistance [m²K/W]
|  | 0.13 | interior Rsi | 1 |  |  |  |  | Recuction factor ft [-] 1,0 to ambient air; 0,6 to ground; 0 interior construction | [18 empty] | Obere Abschätzung für R |  |  | Untere Abschätzung für R
|  | 0.04 | exterior Rse | [24 empty] | d/l |  |  | l |  |  | Anteil Teilflächen
[40 empty] | Manufacturing energy | [8 empty] | Manufacturing Carbon
|  | Area section 1 |  | Count? | Thermal conductivity | Manfacturing energy | GWP | Service life | Area section 2 (optional) |  | Count? | Thermal conductivity | Manfacturing energy | GWP | Service life | Area section 3 (optional) |  | Count? | Thermal conductivity | Manfacturing energy | GWP | Service life |  | Thickness | [18 empty] | percentage of section | 90.4% | 9.6% | 0% | 100% |  |  |  |  | percentage of section | 90.4% | 9.6% | 0% | 100%
|  |  |  | 1 / 0 | l [W/(mK)] | [kWh/m³] | [kg CO2eq/m³] | [a] |  |  |  | l [W/(mK)] | [kWh/m³] | [kg CO2eq/m³] | [a] |  |  |  | l [W/(mK)] | [kWh/m³] | [kg CO2eq/m³] | [a] |  | [mm] |  |  |  | Teilfl. 1 | Teilfl. 2 | Teilfl. 3 | Teilfl. 1 | Teilfl. 2 | Teilfl. 3 | Teilfl. 1 | Teilfl. 2 | Teilfl. 3 | RSchicht |  |  | Teilfl. 1 | Teilfl. 2 | Teilfl. 3 |  | Teilfl. 1 | Teilfl. 2 | Teilfl. 3 | Summ |  | Teilfl. 1 | Teilfl. 2 | Teilfl. 3 |  | Teilfl. 1 | Teilfl. 2 | Teilfl. 3 | Summ
|  | 112-Gypsum plaster board (impregnated, 12.5 mm); kg/m³; 0.25 W/(mK); 40 years |  | 1 | 0.25 | 1070.8638 | 138.9231 | 40 | [15 empty] | 10 |  |  |  | 0.04 | 0.04 | 0.04 | 0.25 | 0.25 | 0.25 | 0.904 | 0.096 | 0 | 0.04 |  |  | 5.3543 | 5.3543 | 5.3543 |  | 4.8403 | 0.51401 | 0 | 5.3543 |  | 0.69462 | 0.69462 | 0.69462 |  | 0.62793 | 0.066683 | 0 | 0.69462
|  | 024-Oriented Strand Board (German average); 600 kg/m³; 0.13 W/(mK); 80 years |  | 1 | 0.13 | 3027.3955 | -608.7865 | 80 | [15 empty] | 15 |  |  |  | 0.11538 | 0.11538 | 0.11538 | 0.13 | 0.13 | 0.13 | 0.904 | 0.096 | 0 | 0.11538 |  |  | 11.3527 | 11.3527 | 11.3527 |  | 10.2629 | 1.0899 | 0 | 11.3527 |  | -2.2829 | -2.2829 | -2.2829 |  | -2.0638 | -0.21916 | 0 | -2.2829
|  | 006-FASBA e.V. Construction Straw; 100 kg/m³; 0.049 W/(mK); 40 years |  | 1 | 0.049 | 20.3333 | -127 | 40 | 022-Solid construction timber (generic, 15% moisture / 13% H2O content); 529 kg/m³; 0.13 W/(mK); 80 years |  | 1 | 0.13 | 1434.0933 | -636.1445 | 80 | [8 empty] | 285 |  |  |  | 5.8163 | 2.1923 | 5.8163 | 0.049 | 0.13 | 0.049 | 0.904 | 0.096 | 0 | 5.0197 |  |  | 2.8975 | 102.1791 | 2.8975 |  | 2.6193 | 9.8092 | 0 | 12.4285 |  | -18.0975 | -45.3253 | -18.0975 |  | -16.3601 | -4.3512 | 0 | -20.7114
|  | 004-Wood fiber insulation - dry process (German average); 150.76 kg/m³; 0.045 W/(mK); 40 years |  | 1 | 0.045 | 700.3888 | -153.8968 | 40 | [15 empty] | 60 |  |  |  | 1.3333 | 1.3333 | 1.3333 | 0.045 | 0.045 | 0.045 | 0.904 | 0.096 | 0 | 1.3333 |  |  | 21.0117 | 21.0117 | 21.0117 |  | 18.9945 | 2.0171 | 0 | 21.0117 |  | -4.6169 | -4.6169 | -4.6169 |  | -4.1737 | -0.44322 | 0 | -4.6169
|  | 017-Lime-cement plaster; 1800 kg/m³; 1 W/(mK); 40 years |  | 1 | 1 | 905.2205 | 354.9124 | 40 | [15 empty] | 20 |  |  |  | 0.02 | 0.02 | 0.02 | 1 | 1 | 1 | 0.904 | 0.096 | 0 | 0.02 |  |  | 9.0522 | 9.0522 | 9.0522 |  | 8.1832 | 0.86901 | 0 | 9.0522 |  | 3.5491 | 3.5491 | 3.5491 |  | 3.2084 | 0.34072 | 0 | 3.5491
[28 empty] | 0 | 0 | 0 | 0 | 0 | 0 | 0.904 | 0.096 | 0 | 0 |  |  | 0 | 0 | 0 |  | 0 | 0 | 0 | 0 |  | 0 | 0 | 0 |  | 0 | 0 | 0 | 0
[28 empty] | 0 | 0 | 0 | 0 | 0 | 0 | 0.904 | 0.096 | 0 | 0 |  |  | 0 | 0 | 0 |  | 0 | 0 | 0 | 0 |  | 0 | 0 | 0 |  | 0 | 0 | 0 | 0
[28 empty] | 0 | 0 | 0 | 0 | 0 | 0 | 0.904 | 0.096 | 0 | 0 |  |  | 0 | 0 | 0 |  | 0 | 0 | 0 | 0 |  | 0 | 0 | 0 |  | 0 | 0 | 0 | 0
|  | 90.4% | Percentage of sec. 1 | [5 empty] | 9.6% | Percentage of sec. 2 | [6 empty] | Percentage of sec. 3 | [6 empty] | Total |  |  | 1/RTeilfläche | 0.13342 | 0.25833 | 0.13342
|  |  | U-value supplement [W/(m²K)] | [20 empty] | 39 | cm |  | Flächenanteil | 0.904 | 0.096 | 0 | [7 empty] | Service phase |  | Service phase | kWh/m²a | kWh/m² |  | kg CO2eq/m²a | kg CO2eq/m²
[40 empty] | transmission loses | 11.6387 | 232.7736 |  |  |  |  | Manufacturing energy
[9 empty] | (Renewable) Primary energy | [6 empty] | Carbon dioxide emissions | [6 empty] | U-value | 0.14733 | W/(m²K) |  | RT | 6.7877 | R'T | 6.877 | [5 empty] | R''T | 6.6984 |  | Heat pump | PER demand | 7.7591 | 155.1824 |  | 1.4656 | 29.3122 |  | 59.1995 | kWh/m² | [6 empty] | GWP | -23.3675 | kg CO2eq/m²
|  |  | Construction phase | [5 empty] | 59.1995 | kWhPE/m² | [5 empty] | -23.3675 | kg CO2eq/m² (embodied + manufacturing) | [21 empty] | Direct electric | PER demand | 20.9496 | 418.9924 |  | 3.9572 | 79.143
|  |  | Service period | [5 empty] | 155.1824 | kWhPER/m² | [5 empty] | 29.3122 | kg CO2eq/m² | [21 empty] | Gas boiler | PER demand | 22.6308 | 452.6153 |  | 3.2253 | 64.5054
|  |  | Total | [5 empty] | 214.3818 | kWh/m² | [5 empty] | 5.9447 | kg CO2eq/m² | [21 empty] | Biomass | PER demand | 14.2251 | 284.501 |  | 0.2748 | 5.496
[27 empty] | e | 1.315% | [10 empty] | Heat pump |  | 7.7591 | 155.1824 |  | 1.4656 | 29.3122
|  | Assembly no. | Building assembly description | [22 empty] | U-value | [11 empty] | Construction | [9 empty] | Construction
|  | 15 | EIFS Phenol | [24 empty] | Nebenrechnung: | [9 empty] | Energy | [9 empty] | Carbon
Heat transmission resistance [m²K/W]
|  | 0.13 | interior Rsi | 1 |  |  |  |  | Recuction factor ft [-] 1,0 to ambient air; 0,6 to ground; 0 interior construction | [18 empty] | Obere Abschätzung für R |  |  | Untere Abschätzung für R
|  | 0.04 | exterior Rse | [24 empty] | d/l |  |  | l |  |  | Anteil Teilflächen
[40 empty] | Manufacturing energy | [8 empty] | Manufacturing Carbon
|  | Area section 1 |  | Count? | Thermal conductivity | Manfacturing energy | GWP | Service life | Area section 2 (optional) |  | Count? | Thermal conductivity | Manfacturing energy | GWP | Service life | Area section 3 (optional) |  | Count? | Thermal conductivity | Manfacturing energy | GWP | Service life |  | Thickness | [18 empty] | percentage of section | 100% | 0% | 0% | 100% |  |  |  |  | percentage of section | 100% | 0% | 0% | 100%
|  |  |  | 1 / 0 | l [W/(mK)] | [kWh/m³] | [kg CO2eq/m³] | [a] |  |  |  | l [W/(mK)] | [kWh/m³] | [kg CO2eq/m³] | [a] |  |  |  | l [W/(mK)] | [kWh/m³] | [kg CO2eq/m³] | [a] |  | [mm] |  |  |  | Teilfl. 1 | Teilfl. 2 | Teilfl. 3 | Teilfl. 1 | Teilfl. 2 | Teilfl. 3 | Teilfl. 1 | Teilfl. 2 | Teilfl. 3 | RSchicht |  |  | Teilfl. 1 | Teilfl. 2 | Teilfl. 3 |  | Teilfl. 1 | Teilfl. 2 | Teilfl. 3 | Summ |  | Teilfl. 1 | Teilfl. 2 | Teilfl. 3 |  | Teilfl. 1 | Teilfl. 2 | Teilfl. 3 | Summ
|  | 016-Gypsum interior plaster; 900 kg/m³; 0.54 W/(mK); 40 years |  | 1 | 0.54 | 615.6238 | 118.4436 | 40 | [15 empty] | 15 |  |  |  | 0.027778 | 0.027778 | 0.027778 | 0.54 | 0.54 | 0.54 | 1 | 0 | 0 | 0.027778 |  |  | 4.6172 | 4.6172 | 4.6172 |  | 4.6172 | 0 | 0 | 4.6172 |  | 0.88833 | 0.88833 | 0.88833 |  | 0.88833 | 0 | 0 | 0.88833
|  | 009-Sand-lime brick 2022; 2000 kg/m³; 1 W/(mK); 80 years |  | 1 | 1 | 614.0596 | 302.583 | 80 | [15 empty] | 175 |  |  |  | 0.175 | 0.175 | 0.175 | 1 | 1 | 1 | 1 | 0 | 0 | 0.175 |  |  | 26.8651 | 26.8651 | 26.8651 |  | 26.8651 | 0 | 0 | 26.8651 |  | 13.238 | 13.238 | 13.238 |  | 13.238 | 0 | 0 | 13.238
|  | 005-Phenolic foam; 40 kg/m³; 0.022 W/(mK); 40 years |  | 1 | 0.022 | 467.3137 | 91.9186 | 40 | [15 empty] | 140 |  |  |  | 6.3636 | 6.3636 | 6.3636 | 0.022 | 0.022 | 0.022 | 1 | 0 | 0 | 6.3636 |  |  | 32.712 | 32.712 | 32.712 |  | 32.712 | 0 | 0 | 32.712 |  | 6.4343 | 6.4343 | 6.4343 |  | 6.4343 | 0 | 0 | 6.4343
|  | 019-Glue for ETICS |  | 1 | 0.7 | 496.2321 | 103.9488 | 40 | [15 empty] | 4 |  |  |  | 0.0057143 | 0.0057143 | 0.0057143 | 0.7 | 0.7 | 0.7 | 1 | 0 | 0 | 0.0057143 |  |  | 0.99246 | 0.99246 | 0.99246 |  | 0.99246 | 0 | 0 | 0.99246 |  | 0.2079 | 0.2079 | 0.2079 |  | 0.2079 | 0 | 0 | 0.2079
|  | 017-Lime-cement plaster; 1800 kg/m³; 1 W/(mK); 40 years |  | 1 | 1 | 905.2205 | 354.9124 | 40 | [15 empty] | 20 |  |  |  | 0.02 | 0.02 | 0.02 | 1 | 1 | 1 | 1 | 0 | 0 | 0.02 |  |  | 9.0522 | 9.0522 | 9.0522 |  | 9.0522 | 0 | 0 | 9.0522 |  | 3.5491 | 3.5491 | 3.5491 |  | 3.5491 | 0 | 0 | 3.5491
[28 empty] | 0 | 0 | 0 | 0 | 0 | 0 | 1 | 0 | 0 | 0 |  |  | 0 | 0 | 0 |  | 0 | 0 | 0 | 0 |  | 0 | 0 | 0 |  | 0 | 0 | 0 | 0
[28 empty] | 0 | 0 | 0 | 0 | 0 | 0 | 1 | 0 | 0 | 0 |  |  | 0 | 0 | 0 |  | 0 | 0 | 0 | 0 |  | 0 | 0 | 0 |  | 0 | 0 | 0 | 0
[28 empty] | 0 | 0 | 0 | 0 | 0 | 0 | 1 | 0 | 0 | 0 |  |  | 0 | 0 | 0 |  | 0 | 0 | 0 | 0 |  | 0 | 0 | 0 |  | 0 | 0 | 0 | 0
|  | 100% | Percentage of sec. 1 | [6 empty] | Percentage of sec. 2 | [6 empty] | Percentage of sec. 3 | [6 empty] | Total |  |  | 1/RTeilfläche | 0.14788 | 0.14788 | 0.14788
|  |  | U-value supplement [W/(m²K)] | [20 empty] | 35.4 | cm |  | Flächenanteil | 1 | 0 | 0 | [7 empty] | Service phase |  | Service phase | kWh/m²a | kWh/m² |  | kg CO2eq/m²a | kg CO2eq/m²
[40 empty] | transmission loses | 11.6827 | 233.6542 |  |  |  |  | Manufacturing energy
[9 empty] | (Renewable) Primary energy | [6 empty] | Carbon dioxide emissions | [6 empty] | U-value | 0.14788 | W/(m²K) |  | RT | 6.7621 | R'T | 6.7621 | [5 empty] | R''T | 6.7621 |  | Heat pump | PER demand | 7.7885 | 155.7695 |  | 1.4712 | 29.4231 |  | 74.2389 | kWh/m² | [6 empty] | GWP | 24.3177 | kg CO2eq/m²
|  |  | Construction phase | [5 empty] | 74.2389 | kWhPE/m² | [5 empty] | 24.3177 | kg CO2eq/m² (embodied + manufacturing) | [21 empty] | Direct electric | PER demand | 21.0289 | 420.5776 |  | 3.9721 | 79.4424
|  |  | Service period | [5 empty] | 155.7695 | kWhPER/m² | [5 empty] | 29.4231 | kg CO2eq/m² | [21 empty] | Gas boiler | PER demand | 22.7164 | 454.3277 |  | 3.2375 | 64.7494
|  |  | Total | [5 empty] | 230.0084 | kWh/m² | [5 empty] | 53.7408 | kg CO2eq/m² | [21 empty] | Biomass | PER demand | 14.2789 | 285.5774 |  | 0.27584 | 5.5168
[27 empty] | e | 6.567e-15% | [10 empty] | Heat pump |  | 7.7885 | 155.7695 |  | 1.4712 | 29.4231
|  | Assembly no. | Building assembly description | [22 empty] | U-value | [11 empty] | Construction | [9 empty] | Construction
|  | 16 | EIFS Mineral faser | [24 empty] | Nebenrechnung: | [9 empty] | Energy | [9 empty] | Carbon
Heat transmission resistance [m²K/W]
|  | 0.13 | interior Rsi | 1 |  |  |  |  | Recuction factor ft [-] 1,0 to ambient air; 0,6 to ground; 0 interior construction | [18 empty] | Obere Abschätzung für R |  |  | Untere Abschätzung für R
|  | 0.04 | exterior Rse | [24 empty] | d/l |  |  | l |  |  | Anteil Teilflächen
[40 empty] | Manufacturing energy | [8 empty] | Manufacturing Carbon
|  | Area section 1 |  | Count? | Thermal conductivity | Manfacturing energy | GWP | Service life | Area section 2 (optional) |  | Count? | Thermal conductivity | Manfacturing energy | GWP | Service life | Area section 3 (optional) |  | Count? | Thermal conductivity | Manfacturing energy | GWP | Service life |  | Thickness | [18 empty] | percentage of section | 100% | 0% | 0% | 100% |  |  |  |  | percentage of section | 100% | 0% | 0% | 100%
|  |  |  | 1 / 0 | l [W/(mK)] | [kWh/m³] | [kg CO2eq/m³] | [a] |  |  |  | l [W/(mK)] | [kWh/m³] | [kg CO2eq/m³] | [a] |  |  |  | l [W/(mK)] | [kWh/m³] | [kg CO2eq/m³] | [a] |  | [mm] |  |  |  | Teilfl. 1 | Teilfl. 2 | Teilfl. 3 | Teilfl. 1 | Teilfl. 2 | Teilfl. 3 | Teilfl. 1 | Teilfl. 2 | Teilfl. 3 | RSchicht |  |  | Teilfl. 1 | Teilfl. 2 | Teilfl. 3 |  | Teilfl. 1 | Teilfl. 2 | Teilfl. 3 | Summ |  | Teilfl. 1 | Teilfl. 2 | Teilfl. 3 |  | Teilfl. 1 | Teilfl. 2 | Teilfl. 3 | Summ
|  | 016-Gypsum interior plaster; 900 kg/m³; 0.54 W/(mK); 40 years |  | 1 | 0.54 | 615.6238 | 118.4436 | 40 | [15 empty] | 15 |  |  |  | 0.027778 | 0.027778 | 0.027778 | 0.54 | 0.54 | 0.54 | 1 | 0 | 0 | 0.027778 |  |  | 4.6172 | 4.6172 | 4.6172 |  | 4.6172 | 0 | 0 | 4.6172 |  | 0.88833 | 0.88833 | 0.88833 |  | 0.88833 | 0 | 0 | 0.88833
|  | 009-Sand-lime brick 2022; 2000 kg/m³; 1 W/(mK); 80 years |  | 1 | 1 | 614.0596 | 302.583 | 80 | [15 empty] | 175 |  |  |  | 0.175 | 0.175 | 0.175 | 1 | 1 | 1 | 1 | 0 | 0 | 0.175 |  |  | 26.8651 | 26.8651 | 26.8651 |  | 26.8651 | 0 | 0 | 26.8651 |  | 13.238 | 13.238 | 13.238 |  | 13.238 | 0 | 0 | 13.238
|  | 002-Mineral wool (flat roof insulation); 145 kg/m³; 0.035 W/(mK); 40 years |  | 1 | 0.035 | 679.5108 | 207.9868 | 40 | [15 empty] | 223 |  |  |  | 6.3714 | 6.3714 | 6.3714 | 0.035 | 0.035 | 0.035 | 1 | 0 | 0 | 6.3714 |  |  | 75.7655 | 75.7655 | 75.7655 |  | 75.7655 | 0 | 0 | 75.7655 |  | 23.1905 | 23.1905 | 23.1905 |  | 23.1905 | 0 | 0 | 23.1905
|  | 019-Glue for ETICS |  | 1 | 0.7 | 496.2321 | 103.9488 | 40 | [15 empty] | 4 |  |  |  | 0.0057143 | 0.0057143 | 0.0057143 | 0.7 | 0.7 | 0.7 | 1 | 0 | 0 | 0.0057143 |  |  | 0.99246 | 0.99246 | 0.99246 |  | 0.99246 | 0 | 0 | 0.99246 |  | 0.2079 | 0.2079 | 0.2079 |  | 0.2079 | 0 | 0 | 0.2079
|  | 017-Lime-cement plaster; 1800 kg/m³; 1 W/(mK); 40 years |  | 1 | 1 | 905.2205 | 354.9124 | 40 | [15 empty] | 20 |  |  |  | 0.02 | 0.02 | 0.02 | 1 | 1 | 1 | 1 | 0 | 0 | 0.02 |  |  | 9.0522 | 9.0522 | 9.0522 |  | 9.0522 | 0 | 0 | 9.0522 |  | 3.5491 | 3.5491 | 3.5491 |  | 3.5491 | 0 | 0 | 3.5491
[28 empty] | 0 | 0 | 0 | 0 | 0 | 0 | 1 | 0 | 0 | 0 |  |  | 0 | 0 | 0 |  | 0 | 0 | 0 | 0 |  | 0 | 0 | 0 |  | 0 | 0 | 0 | 0
[28 empty] | 0 | 0 | 0 | 0 | 0 | 0 | 1 | 0 | 0 | 0 |  |  | 0 | 0 | 0 |  | 0 | 0 | 0 | 0 |  | 0 | 0 | 0 |  | 0 | 0 | 0 | 0
[28 empty] | 0 | 0 | 0 | 0 | 0 | 0 | 1 | 0 | 0 | 0 |  |  | 0 | 0 | 0 |  | 0 | 0 | 0 | 0 |  | 0 | 0 | 0 |  | 0 | 0 | 0 | 0
|  | 100% | Percentage of sec. 1 | [6 empty] | Percentage of sec. 2 | [6 empty] | Percentage of sec. 3 | [6 empty] | Total |  |  | 1/RTeilfläche | 0.14771 | 0.14771 | 0.14771
|  |  | U-value supplement [W/(m²K)] | [20 empty] | 43.7 | cm |  | Flächenanteil | 1 | 0 | 0 | [7 empty] | Service phase |  | Service phase | kWh/m²a | kWh/m² |  | kg CO2eq/m²a | kg CO2eq/m²
[40 empty] | transmission loses | 11.6693 | 233.3853 |  |  |  |  | Manufacturing energy
[9 empty] | (Renewable) Primary energy | [6 empty] | Carbon dioxide emissions | [6 empty] | U-value | 0.14771 | W/(m²K) |  | RT | 6.7699 | R'T | 6.7699 | [5 empty] | R''T | 6.7699 |  | Heat pump | PER demand | 7.7795 | 155.5902 |  | 1.4695 | 29.3893 |  | 117.2924 | kWh/m² | [6 empty] | GWP | 41.0739 | kg CO2eq/m²
|  |  | Construction phase | [5 empty] | 117.2924 | kWhPE/m² | [5 empty] | 41.0739 | kg CO2eq/m² (embodied + manufacturing) | [21 empty] | Direct electric | PER demand | 21.0047 | 420.0936 |  | 3.9676 | 79.351
|  |  | Service period | [5 empty] | 155.5902 | kWhPER/m² | [5 empty] | 29.3893 | kg CO2eq/m² | [21 empty] | Gas boiler | PER demand | 22.6902 | 453.8048 |  | 3.2337 | 64.6749
|  |  | Total | [5 empty] | 272.8826 | kWh/m² | [5 empty] | 70.4631 | kg CO2eq/m² | [21 empty] | Biomass | PER demand | 14.2624 | 285.2487 |  | 0.27552 | 5.5105
[27 empty] | e | 0% | [10 empty] | Heat pump |  | 7.7795 | 155.5902 |  | 1.4695 | 29.3893
|  | Assembly no. | Building assembly description | [22 empty] | U-value | [11 empty] | Construction | [9 empty] | Construction
|  | 17 | Test | [24 empty] | Nebenrechnung: | [9 empty] | Energy | [9 empty] | Carbon
Heat transmission resistance [m²K/W]
|  | 0.13 | interior Rsi | 1 |  |  |  |  | Recuction factor ft [-] 1,0 to ambient air; 0,6 to ground; 0 interior construction | [18 empty] | Obere Abschätzung für R |  |  | Untere Abschätzung für R
|  | 0.04 | exterior Rse | [24 empty] | d/l |  |  | l |  |  | Anteil Teilflächen
[40 empty] | Manufacturing energy | [8 empty] | Manufacturing Carbon
|  | Area section 1 |  | Count? | Thermal conductivity | Manfacturing energy | GWP | Service life | Area section 2 (optional) |  | Count? | Thermal conductivity | Manfacturing energy | GWP | Service life | Area section 3 (optional) |  | Count? | Thermal conductivity | Manfacturing energy | GWP | Service life |  | Thickness | [18 empty] | percentage of section | 100% | 0% | 0% | 100% |  |  |  |  | percentage of section | 100% | 0% | 0% | 100%
|  |  |  | 1 / 0 | l [W/(mK)] | [kWh/m³] | [kg CO2eq/m³] | [a] |  |  |  | l [W/(mK)] | [kWh/m³] | [kg CO2eq/m³] | [a] |  |  |  | l [W/(mK)] | [kWh/m³] | [kg CO2eq/m³] | [a] |  | [mm] |  |  |  | Teilfl. 1 | Teilfl. 2 | Teilfl. 3 | Teilfl. 1 | Teilfl. 2 | Teilfl. 3 | Teilfl. 1 | Teilfl. 2 | Teilfl. 3 | RSchicht |  |  | Teilfl. 1 | Teilfl. 2 | Teilfl. 3 |  | Teilfl. 1 | Teilfl. 2 | Teilfl. 3 | Summ |  | Teilfl. 1 | Teilfl. 2 | Teilfl. 3 |  | Teilfl. 1 | Teilfl. 2 | Teilfl. 3 | Summ
|  | 014-BauderTHERMOFOL U / M; 100 kg/m³; 2.1 W/(mK); 45 years |  | 1 | 2.1 | 0 | 0 | 45 | [19 empty] | 0 | 0 | 0 | 2.1 | 2.1 | 2.1 | 1 | 0 | 0 | 0 |  |  | 0 | 0 | 0 |  | 0 | 0 | 0 | 0 |  | 0 | 0 | 0 |  | 0 | 0 | 0 | 0
|  | 001-EPS-foam (grey) with radiation absorber; 16.6 kg/m³; 0.032 W/(mK); 40 years |  | 1 | 0.032 | 217.9 | 49.7 | 40 | [19 empty] | 0 | 0 | 0 | 0.032 | 0.032 | 0.032 | 1 | 0 | 0 | 0 |  |  | 0 | 0 | 0 |  | 0 | 0 | 0 | 0 |  | 0 | 0 | 0 |  | 0 | 0 | 0 | 0
[28 empty] | 0 | 0 | 0 | 0 | 0 | 0 | 1 | 0 | 0 | 0 |  |  | 0 | 0 | 0 |  | 0 | 0 | 0 | 0 |  | 0 | 0 | 0 |  | 0 | 0 | 0 | 0
[28 empty] | 0 | 0 | 0 | 0 | 0 | 0 | 1 | 0 | 0 | 0 |  |  | 0 | 0 | 0 |  | 0 | 0 | 0 | 0 |  | 0 | 0 | 0 |  | 0 | 0 | 0 | 0
[28 empty] | 0 | 0 | 0 | 0 | 0 | 0 | 1 | 0 | 0 | 0 |  |  | 0 | 0 | 0 |  | 0 | 0 | 0 | 0 |  | 0 | 0 | 0 |  | 0 | 0 | 0 | 0
[28 empty] | 0 | 0 | 0 | 0 | 0 | 0 | 1 | 0 | 0 | 0 |  |  | 0 | 0 | 0 |  | 0 | 0 | 0 | 0 |  | 0 | 0 | 0 |  | 0 | 0 | 0 | 0
[28 empty] | 0 | 0 | 0 | 0 | 0 | 0 | 1 | 0 | 0 | 0 |  |  | 0 | 0 | 0 |  | 0 | 0 | 0 | 0 |  | 0 | 0 | 0 |  | 0 | 0 | 0 | 0
[28 empty] | 0 | 0 | 0 | 0 | 0 | 0 | 1 | 0 | 0 | 0 |  |  | 0 | 0 | 0 |  | 0 | 0 | 0 | 0 |  | 0 | 0 | 0 |  | 0 | 0 | 0 | 0
|  | 100% | Percentage of sec. 1 | [6 empty] | Percentage of sec. 2 | [6 empty] | Percentage of sec. 3 | [6 empty] | Total |  |  | 1/RTeilfläche | 5.8824 | 5.8824 | 5.8824
|  |  | U-value supplement [W/(m²K)] | [21 empty] | cm |  | Flächenanteil | 1 | 0 | 0 | [7 empty] | Service phase |  | Service phase | kWh/m²a | kWh/m² |  | kg CO2eq/m²a | kg CO2eq/m²
[40 empty] | transmission loses | 464.7059 | 9294.1176 |  |  |  |  | Manufacturing energy
[9 empty] | (Renewable) Primary energy | [6 empty] | Carbon dioxide emissions | [6 empty] | U-value | 5.8824 | W/(m²K) |  | RT | 0.17 | R'T | 0.17 | [5 empty] | R''T | 0.17 |  | Heat pump | PER demand | 309.8039 | 6196.0784 |  | 58.5185 | 1170.3704 |  | 0 | kWh/m² | [6 empty] | GWP | 0 | kg CO2eq/m²
|  |  | Construction phase | [5 empty] | 0 | kWhPE/m² | [5 empty] | 0 | kg CO2eq/m² (embodied + manufacturing) | [21 empty] | Direct electric | PER demand | 836.4706 | 16729.4118 |  | 158 | 3160
|  |  | Service period | [5 empty] | 6196.0784 | kWhPER/m² | [5 empty] | 1170.3704 | kg CO2eq/m² | [21 empty] | Gas boiler | PER demand | 903.5948 | 18071.8954 |  | 128.7776 | 2575.5524
|  |  | Total | [5 empty] | 6196.0784 | kWh/m² | [5 empty] | 1170.3704 | kg CO2eq/m² | [21 empty] | Biomass | PER demand | 567.9739 | 11359.4771 |  | 10.9722 | 219.4444
[27 empty] | e | 0% | [10 empty] | Heat pump |  | 309.8039 | 6196.0784 |  | 58.5185 | 1170.3704
|  | Assembly no. | Building assembly description | [22 empty] | U-value | [11 empty] | Construction | [9 empty] | Construction
|  | 18 | Dämmstoffe | [24 empty] | Nebenrechnung: | [9 empty] | Energy | [9 empty] | Carbon
Heat transmission resistance [m²K/W]
|  | 0.13 | interior Rsi | 1 |  |  |  |  | Recuction factor ft [-] 1,0 to ambient air; 0,6 to ground; 0 interior construction | [18 empty] | Obere Abschätzung für R |  |  | Untere Abschätzung für R
|  | 0.04 | exterior Rse | [24 empty] | d/l |  |  | l |  |  | Anteil Teilflächen
[40 empty] | Manufacturing energy | [8 empty] | Manufacturing Carbon
|  | Area section 1 |  | Count? | Thermal conductivity | Manfacturing energy | GWP | Service life | Area section 2 (optional) |  | Count? | Thermal conductivity | Manfacturing energy | GWP | Service life | Area section 3 (optional) |  | Count? | Thermal conductivity | Manfacturing energy | GWP | Service life |  | Thickness | [18 empty] | percentage of section | 100% | 0% | 0% | 100% |  |  |  |  | percentage of section | 100% | 0% | 0% | 100%
|  |  |  | 1 / 0 | l [W/(mK)] | [kWh/m³] | [kg CO2eq/m³] | [a] |  |  |  | l [W/(mK)] | [kWh/m³] | [kg CO2eq/m³] | [a] |  |  |  | l [W/(mK)] | [kWh/m³] | [kg CO2eq/m³] | [a] |  | [mm] |  |  |  | Teilfl. 1 | Teilfl. 2 | Teilfl. 3 | Teilfl. 1 | Teilfl. 2 | Teilfl. 3 | Teilfl. 1 | Teilfl. 2 | Teilfl. 3 | RSchicht |  |  | Teilfl. 1 | Teilfl. 2 | Teilfl. 3 |  | Teilfl. 1 | Teilfl. 2 | Teilfl. 3 | Summ |  | Teilfl. 1 | Teilfl. 2 | Teilfl. 3 |  | Teilfl. 1 | Teilfl. 2 | Teilfl. 3 | Summ
|  | 001-EPS-foam (grey) with radiation absorber; 16.6 kg/m³; 0.032 W/(mK); 40 years |  | 1 | 0.032 | 217.9 | 49.7 | 40 | [15 empty] | 10 |  |  |  | 0.3125 | 0.3125 | 0.3125 | 0.032 | 0.032 | 0.032 | 1 | 0 | 0 | 0.3125 |  |  | 1.0895 | 1.0895 | 1.0895 |  | 1.0895 | 0 | 0 | 1.0895 |  | 0.2485 | 0.2485 | 0.2485 |  | 0.2485 | 0 | 0 | 0.2485
|  | 002-Mineral wool (flat roof insulation); 145 kg/m³; 0.035 W/(mK); 40 years |  | 1 | 0.035 | 679.5108 | 207.9868 | 40 | [15 empty] | 10 |  |  |  | 0.28571 | 0.28571 | 0.28571 | 0.035 | 0.035 | 0.035 | 1 | 0 | 0 | 0.28571 |  |  | 3.3976 | 3.3976 | 3.3976 |  | 3.3976 | 0 | 0 | 3.3976 |  | 1.0399 | 1.0399 | 1.0399 |  | 1.0399 | 0 | 0 | 1.0399
|  | 003-Mineral wool (pitched roof insulation); 30 kg/m³; 0.035 W/(mK); 40 years |  | 1 | 0.035 | 192.72 | 46.1826 | 40 | [15 empty] | 10 |  |  |  | 0.28571 | 0.28571 | 0.28571 | 0.035 | 0.035 | 0.035 | 1 | 0 | 0 | 0.28571 |  |  | 0.9636 | 0.9636 | 0.9636 |  | 0.9636 | 0 | 0 | 0.9636 |  | 0.23091 | 0.23091 | 0.23091 |  | 0.23091 | 0 | 0 | 0.23091
|  | 004-Wood fiber insulation - dry process (German average); 50 kg/m³; 0.045 W/(mK); 40 years |  | 1 | 0.045 | 700.3888 | -153.8968 | 40 | [15 empty] | 10 |  |  |  | 0.22222 | 0.22222 | 0.22222 | 0.045 | 0.045 | 0.045 | 1 | 0 | 0 | 0.22222 |  |  | 3.5019 | 3.5019 | 3.5019 |  | 3.5019 | 0 | 0 | 3.5019 |  | -0.76948 | -0.76948 | -0.76948 |  | -0.76948 | 0 | 0 | -0.76948
|  | 005-Phenolic foam; 40 kg/m³; 0.022 W/(mK); 40 years |  | 1 | 0.022 | 467.3137 | 91.9186 | 40 | [15 empty] | 10 |  |  |  | 0.45455 | 0.45455 | 0.45455 | 0.022 | 0.022 | 0.022 | 1 | 0 | 0 | 0.45455 |  |  | 2.3366 | 2.3366 | 2.3366 |  | 2.3366 | 0 | 0 | 2.3366 |  | 0.45959 | 0.45959 | 0.45959 |  | 0.45959 | 0 | 0 | 0.45959
|  | 006-FASBA e.V. Construction Straw; 100 kg/m³; 0.049 W/(mK); 40 years |  | 1 | 0.049 | 20.3333 | -127 | 40 | [15 empty] | 10 |  |  |  | 0.20408 | 0.20408 | 0.20408 | 0.049 | 0.049 | 0.049 | 1 | 0 | 0 | 0.20408 |  |  | 0.10167 | 0.10167 | 0.10167 |  | 0.10167 | 0 | 0 | 0.10167 |  | -0.635 | -0.635 | -0.635 |  | -0.635 | 0 | 0 | -0.635
|  | 007-Cellulose fibre blow-in insulation material; 45 kg/m³; 0.04 W/(mK); 40 years |  | 1 | 0.04 | 33.8784 | -73.3725 | 40 | [15 empty] | 10 |  |  |  | 0.25 | 0.25 | 0.25 | 0.04 | 0.04 | 0.04 | 1 | 0 | 0 | 0.25 |  |  | 0.16939 | 0.16939 | 0.16939 |  | 0.16939 | 0 | 0 | 0.16939 |  | -0.36686 | -0.36686 | -0.36686 |  | -0.36686 | 0 | 0 | -0.36686
|  | 011-Brick (filled with insulating material); 575 kg/m³; 0 W/(mK); 80 years |  | 1 | 0.07 | 509.1667 | 146 | 80 | [15 empty] | 10 |  |  |  | 0.14286 | 0.14286 | 0.14286 | 0.07 | 0.07 | 0.07 | 1 | 0 | 0 | 0.14286 |  |  | 1.2729 | 1.2729 | 1.2729 |  | 1.2729 | 0 | 0 | 1.2729 |  | 0.365 | 0.365 | 0.365 |  | 0.365 | 0 | 0 | 0.365
|  | 100% | Percentage of sec. 1 | [6 empty] | Percentage of sec. 2 | [6 empty] | Percentage of sec. 3 | [6 empty] | Total |  |  | 1/RTeilfläche | 0.42962 | 0.42962 | 0.42962
|  |  | U-value supplement [W/(m²K)] | [20 empty] | 8 | cm |  | Flächenanteil | 1 | 0 | 0 | [7 empty] | Service phase |  | Service phase | kWh/m²a | kWh/m² |  | kg CO2eq/m²a | kg CO2eq/m²
[40 empty] | transmission loses | 33.94 | 678.8006 |  |  |  |  | Manufacturing energy
[9 empty] | (Renewable) Primary energy | [6 empty] | Carbon dioxide emissions | [6 empty] | U-value | 0.42962 | W/(m²K) |  | RT | 2.3276 | R'T | 2.3276 | [5 empty] | R''T | 2.3276 |  | Heat pump | PER demand | 22.6267 | 452.5337 |  | 4.2739 | 85.4786 |  | 12.8331 | kWh/m² | [6 empty] | GWP | 0.57259 | kg CO2eq/m²
|  |  | Construction phase | [5 empty] | 12.8331 | kWhPE/m² | [5 empty] | 0.57259 | kg CO2eq/m² (embodied + manufacturing) | [21 empty] | Direct electric | PER demand | 61.0921 | 1221.841 |  | 11.5396 | 230.7922
|  |  | Service period | [5 empty] | 452.5337 | kWhPER/m² | [5 empty] | 85.4786 | kg CO2eq/m² | [21 empty] | Gas boiler | PER demand | 65.9945 | 1319.89 |  | 9.4053 | 188.1068
|  |  | Total | [5 empty] | 465.3669 | kWh/m² | [5 empty] | 86.0512 | kg CO2eq/m² | [21 empty] | Biomass | PER demand | 41.4823 | 829.6452 |  | 0.80136 | 16.0272
[27 empty] | e | 0% | [10 empty] | Heat pump |  | 22.6267 | 452.5337 |  | 4.2739 | 85.4786
|  | Assembly no. | Building assembly description | [22 empty] | U-value | [11 empty] | Construction | [9 empty] | Construction
|  | 19 | Dämmstoffe | [24 empty] | Nebenrechnung: | [9 empty] | Energy | [9 empty] | Carbon
Heat transmission resistance [m²K/W]
|  | 0.13 | interior Rsi | 1 |  |  |  |  | Recuction factor ft [-] 1,0 to ambient air; 0,6 to ground; 0 interior construction | [18 empty] | Obere Abschätzung für R |  |  | Untere Abschätzung für R
|  | 0.04 | exterior Rse | [24 empty] | d/l |  |  | l |  |  | Anteil Teilflächen
[40 empty] | Manufacturing energy | [8 empty] | Manufacturing Carbon
|  | Area section 1 |  | Count? | Thermal conductivity | Manfacturing energy | GWP | Service life | Area section 2 (optional) |  | Count? | Thermal conductivity | Manfacturing energy | GWP | Service life | Area section 3 (optional) |  | Count? | Thermal conductivity | Manfacturing energy | GWP | Service life |  | Thickness | [18 empty] | percentage of section | 100% | 0% | 0% | 100% |  |  |  |  | percentage of section | 100% | 0% | 0% | 100%
|  |  |  | 1 / 0 | l [W/(mK)] | [kWh/m³] | [kg CO2eq/m³] | [a] |  |  |  | l [W/(mK)] | [kWh/m³] | [kg CO2eq/m³] | [a] |  |  |  | l [W/(mK)] | [kWh/m³] | [kg CO2eq/m³] | [a] |  | [mm] |  |  |  | Teilfl. 1 | Teilfl. 2 | Teilfl. 3 | Teilfl. 1 | Teilfl. 2 | Teilfl. 3 | Teilfl. 1 | Teilfl. 2 | Teilfl. 3 | RSchicht |  |  | Teilfl. 1 | Teilfl. 2 | Teilfl. 3 |  | Teilfl. 1 | Teilfl. 2 | Teilfl. 3 | Summ |  | Teilfl. 1 | Teilfl. 2 | Teilfl. 3 |  | Teilfl. 1 | Teilfl. 2 | Teilfl. 3 | Summ
|  | 026-PIR Hartschaum; 31 kg/m³; 0 W/(mK); 40 years |  | 1 |  | 50.1621 | 11.8576 | 40 | [15 empty] | 10 |  |  |  | 0 | 0 | 0 | 0 | 0 | 0 | 1 | 0 | 0 | 0 |  |  | 0.25081 | 0.25081 | 0.25081 |  | 0.25081 | 0 | 0 | 0.25081 |  | 0.059288 | 0.059288 | 0.059288 |  | 0.059288 | 0 | 0 | 0.059288
|  | 027-Extruded polystyrene (XPS); 32 kg/m³; 0.035 W/(mK); 40 years |  | 1 | 0.035 | 443.1237 | 95.0881 | 95.0881 | [15 empty] | 10 |  |  |  | 0.28571 | 0.28571 | 0.28571 | 0.035 | 0.035 | 0.035 | 1 | 0 | 0 | 0.28571 |  |  | 0.93203 | 0.93203 | 0.93203 |  | 0.93203 | 0 | 0 | 0.93203 |  | 0.2 | 0.2 | 0.2 |  | 0.2 | 0 | 0 | 0.2
|  | 028-GLAPOR Schaumglas; 120 kg/m³; 0,04 W/(mK); 40 years |  | 1 | 0.04 | 433.3333 | 87.3 | 40 | [15 empty] | 10 |  |  |  | 0.25 | 0.25 | 0.25 | 0.04 | 0.04 | 0.04 | 1 | 0 | 0 | 0.25 |  |  | 2.1667 | 2.1667 | 2.1667 |  | 2.1667 | 0 | 0 | 2.1667 |  | 0.4365 | 0.4365 | 0.4365 |  | 0.4365 | 0 | 0 | 0.4365
|  | 004-Wood fiber insulation - dry process (German average); 50 kg/m³; 0.045 W/(mK); 40 years |  | 1 | 0.045 | 700.3888 | -153.8968 | 40 | [15 empty] | 10 |  |  |  | 0.22222 | 0.22222 | 0.22222 | 0.045 | 0.045 | 0.045 | 1 | 0 | 0 | 0.22222 |  |  | 3.5019 | 3.5019 | 3.5019 |  | 3.5019 | 0 | 0 | 3.5019 |  | -0.76948 | -0.76948 | -0.76948 |  | -0.76948 | 0 | 0 | -0.76948
|  | 005-Phenolic foam; 40 kg/m³; 0.022 W/(mK); 40 years |  | 1 | 0.022 | 467.3137 | 91.9186 | 40 | [15 empty] | 10 |  |  |  | 0.45455 | 0.45455 | 0.45455 | 0.022 | 0.022 | 0.022 | 1 | 0 | 0 | 0.45455 |  |  | 2.3366 | 2.3366 | 2.3366 |  | 2.3366 | 0 | 0 | 2.3366 |  | 0.45959 | 0.45959 | 0.45959 |  | 0.45959 | 0 | 0 | 0.45959
|  | 006-FASBA e.V. Construction Straw; 100 kg/m³; 0.049 W/(mK); 40 years |  | 1 | 0.049 | 20.3333 | -127 | 40 | [15 empty] | 10 |  |  |  | 0.20408 | 0.20408 | 0.20408 | 0.049 | 0.049 | 0.049 | 1 | 0 | 0 | 0.20408 |  |  | 0.10167 | 0.10167 | 0.10167 |  | 0.10167 | 0 | 0 | 0.10167 |  | -0.635 | -0.635 | -0.635 |  | -0.635 | 0 | 0 | -0.635
|  | 007-Cellulose fibre blow-in insulation material; 45 kg/m³; 0.04 W/(mK); 40 years |  | 1 | 0.04 | 33.8784 | -73.3725 | 40 | [15 empty] | 10 |  |  |  | 0.25 | 0.25 | 0.25 | 0.04 | 0.04 | 0.04 | 1 | 0 | 0 | 0.25 |  |  | 0.16939 | 0.16939 | 0.16939 |  | 0.16939 | 0 | 0 | 0.16939 |  | -0.36686 | -0.36686 | -0.36686 |  | -0.36686 | 0 | 0 | -0.36686
|  | 011-Brick (filled with insulating material); 575 kg/m³; 0 W/(mK); 80 years |  | 1 | 0.07 | 509.1667 | 146 | 80 | [15 empty] | 10 |  |  |  | 0.14286 | 0.14286 | 0.14286 | 0.07 | 0.07 | 0.07 | 1 | 0 | 0 | 0.14286 |  |  | 1.2729 | 1.2729 | 1.2729 |  | 1.2729 | 0 | 0 | 1.2729 |  | 0.365 | 0.365 | 0.365 |  | 0.365 | 0 | 0 | 0.365
|  | 100% | Percentage of sec. 1 | [6 empty] | Percentage of sec. 2 | [6 empty] | Percentage of sec. 3 | [6 empty] | Total |  |  | 1/RTeilfläche | 0 | 0 | 0
|  |  | U-value supplement [W/(m²K)] | [20 empty] | 8 | cm |  | Flächenanteil | 1 | 0 | 0 | [7 empty] | Service phase |  | Service phase | kWh/m²a | kWh/m² |  | kg CO2eq/m²a | kg CO2eq/m²
[40 empty] | transmission loses | #VALUE! | #VALUE! |  |  |  |  | Manufacturing energy
[9 empty] | (Renewable) Primary energy | [6 empty] | Carbon dioxide emissions | [6 empty] | U-value |  | W/(m²K) |  | RT | 0 | R'T | 0 | [5 empty] | R''T | 1.9794 |  | Heat pump | PER demand | #VALUE! | #VALUE! |  | #VALUE! | #VALUE! |  | 10.732 | kWh/m² | [6 empty] | GWP | -0.25097 | kg CO2eq/m²
|  |  | Construction phase | [5 empty] | 10.732 | kWhPE/m² | [5 empty] | -0.25097 | kg CO2eq/m² (embodied + manufacturing) | [21 empty] | Direct electric | PER demand | #VALUE! | #VALUE! |  | #VALUE! | #VALUE!
|  |  | Service period | [5 empty] | #VALUE! | kWhPER/m² | [5 empty] | #VALUE! | kg CO2eq/m² | [21 empty] | Gas boiler | PER demand | #VALUE! | #VALUE! |  | #VALUE! | #VALUE!
|  |  | Total | [5 empty] | #VALUE! | kWh/m² | [5 empty] | #VALUE! | kg CO2eq/m² | [21 empty] | Biomass | PER demand | #VALUE! | #VALUE! |  | #VALUE! | #VALUE!
[27 empty] | e | 0% | [10 empty] | Heat pump |  | #VALUE! | #VALUE! |  | #VALUE! | #VALUE!
Note on F35: Count the material for manufacturing stage (choose "0" if the material is existing, e.g. wall in an retrofit, else choose "1")
Note on M35: Count the material for manufacturing stage (choose "0" if the material is existing, e.g. wall in an retrofit, else choose "1")
Note on T35: Count the material for manufacturing stage (choose "0" if the material is existing, e.g. wall in an retrofit, else choose "1")
Note on D46: To introduce the effects of, e.g. wall anchors substructures of curtain walls, anchored EIFS, nails within the construction gap insulation, etc.
Note on F60: Count the material for manufacturing stage (choose "0" if the material is existing, e.g. wall in an retrofit, else choose "1")
Note on M60: Count the material for manufacturing stage (choose "0" if the material is existing, e.g. wall in an retrofit, else choose "1")
Note on T60: Count the material for manufacturing stage (choose "0" if the material is existing, e.g. wall in an retrofit, else choose "1")
Note on D71: To introduce the effects of, e.g. wall anchors substructures of curtain walls, anchored EIFS, nails within the construction gap insulation, etc.
Note on F85: Count the material for manufacturing stage (choose "0" if the material is existing, e.g. wall in an retrofit, else choose "1")
Note on M85: Count the material for manufacturing stage (choose "0" if the material is existing, e.g. wall in an retrofit, else choose "1")
Note on T85: Count the material for manufacturing stage (choose "0" if the material is existing, e.g. wall in an retrofit, else choose "1")
Note on D96: To introduce the effects of, e.g. wall anchors substructures of curtain walls, anchored EIFS, nails within the construction gap insulation, etc.
Note on F110: Count the material for manufacturing stage (choose "0" if the material is existing, e.g. wall in an retrofit, else choose "1")
Note on M110: Count the material for manufacturing stage (choose "0" if the material is existing, e.g. wall in an retrofit, else choose "1")
Note on T110: Count the material for manufacturing stage (choose "0" if the material is existing, e.g. wall in an retrofit, else choose "1")
Note on D121: To introduce the effects of, e.g. wall anchors substructures of curtain walls, anchored EIFS, nails within the construction gap insulation, etc.
Note on F135: Count the material for manufacturing stage (choose "0" if the material is existing, e.g. wall in an retrofit, else choose "1")
Note on M135: Count the material for manufacturing stage (choose "0" if the material is existing, e.g. wall in an retrofit, else choose "1")
Note on T135: Count the material for manufacturing stage (choose "0" if the material is existing, e.g. wall in an retrofit, else choose "1")
Note on D146: To introduce the effects of, e.g. wall anchors substructures of curtain walls, anchored EIFS, nails within the construction gap insulation, etc.
Note on F160: Count the material for manufacturing stage (choose "0" if the material is existing, e.g. wall in an retrofit, else choose "1")
Note on M160: Count the material for manufacturing stage (choose "0" if the material is existing, e.g. wall in an retrofit, else choose "1")
Note on T160: Count the material for manufacturing stage (choose "0" if the material is existing, e.g. wall in an retrofit, else choose "1")
Note on D171: To introduce the effects of, e.g. wall anchors substructures of curtain walls, anchored EIFS, nails within the construction gap insulation, etc.
Note on F185: Count the material for manufacturing stage (choose "0" if the material is existing, e.g. wall in an retrofit, else choose "1")
Note on M185: Count the material for manufacturing stage (choose "0" if the material is existing, e.g. wall in an retrofit, else choose "1")
Note on T185: Count the material for manufacturing stage (choose "0" if the material is existing, e.g. wall in an retrofit, else choose "1")
Note on D196: To introduce the effects of, e.g. wall anchors substructures of curtain walls, anchored EIFS, nails within the construction gap insulation, etc.
Note on F210: Count the material for manufacturing stage (choose "0" if the material is existing, e.g. wall in an retrofit, else choose "1")
Note on M210: Count the material for manufacturing stage (choose "0" if the material is existing, e.g. wall in an retrofit, else choose "1")
Note on T210: Count the material for manufacturing stage (choose "0" if the material is existing, e.g. wall in an retrofit, else choose "1")
Note on D221: To introduce the effects of, e.g. wall anchors substructures of curtain walls, anchored EIFS, nails within the construction gap insulation, etc.
Note on F235: Count the material for manufacturing stage (choose "0" if the material is existing, e.g. wall in an retrofit, else choose "1")
Note on M235: Count the material for manufacturing stage (choose "0" if the material is existing, e.g. wall in an retrofit, else choose "1")
Note on T235: Count the material for manufacturing stage (choose "0" if the material is existing, e.g. wall in an retrofit, else choose "1")
Note on D246: To introduce the effects of, e.g. wall anchors substructures of curtain walls, anchored EIFS, nails within the construction gap insulation, etc.
Note on F260: Count the material for manufacturing stage (choose "0" if the material is existing, e.g. wall in an retrofit, else choose "1")
Note on M260: Count the material for manufacturing stage (choose "0" if the material is existing, e.g. wall in an retrofit, else choose "1")
Note on T260: Count the material for manufacturing stage (choose "0" if the material is existing, e.g. wall in an retrofit, else choose "1")
Note on D271: To introduce the effects of, e.g. wall anchors substructures of curtain walls, anchored EIFS, nails within the construction gap insulation, etc.
Note on F285: Count the material for manufacturing stage (choose "0" if the material is existing, e.g. wall in an retrofit, else choose "1")
Note on M285: Count the material for manufacturing stage (choose "0" if the material is existing, e.g. wall in an retrofit, else choose "1")
Note on T285: Count the material for manufacturing stage (choose "0" if the material is existing, e.g. wall in an retrofit, else choose "1")
Note on D296: To introduce the effects of, e.g. wall anchors substructures of curtain walls, anchored EIFS, nails within the construction gap insulation, etc.
Note on F310: Count the material for manufacturing stage (choose "0" if the material is existing, e.g. wall in an retrofit, else choose "1")
Note on M310: Count the material for manufacturing stage (choose "0" if the material is existing, e.g. wall in an retrofit, else choose "1")
Note on T310: Count the material for manufacturing stage (choose "0" if the material is existing, e.g. wall in an retrofit, else choose "1")
Note on D321: To introduce the effects of, e.g. wall anchors substructures of curtain walls, anchored EIFS, nails within the construction gap insulation, etc.
Note on F335: Count the material for manufacturing stage (choose "0" if the material is existing, e.g. wall in an retrofit, else choose "1")
Note on M335: Count the material for manufacturing stage (choose "0" if the material is existing, e.g. wall in an retrofit, else choose "1")
Note on T335: Count the material for manufacturing stage (choose "0" if the material is existing, e.g. wall in an retrofit, else choose "1")
Note on D346: To introduce the effects of, e.g. wall anchors substructures of curtain walls, anchored EIFS, nails within the construction gap insulation, etc.
Note on F360: Count the material for manufacturing stage (choose "0" if the material is existing, e.g. wall in an retrofit, else choose "1")
Note on M360: Count the material for manufacturing stage (choose "0" if the material is existing, e.g. wall in an retrofit, else choose "1")
Note on T360: Count the material for manufacturing stage (choose "0" if the material is existing, e.g. wall in an retrofit, else choose "1")
Note on D371: To introduce the effects of, e.g. wall anchors substructures of curtain walls, anchored EIFS, nails within the construction gap insulation, etc.
Note on F385: Count the material for manufacturing stage (choose "0" if the material is existing, e.g. wall in an retrofit, else choose "1")
Note on M385: Count the material for manufacturing stage (choose "0" if the material is existing, e.g. wall in an retrofit, else choose "1")
Note on T385: Count the material for manufacturing stage (choose "0" if the material is existing, e.g. wall in an retrofit, else choose "1")
Note on D396: To introduce the effects of, e.g. wall anchors substructures of curtain walls, anchored EIFS, nails within the construction gap insulation, etc.
Note on F410: Count the material for manufacturing stage (choose "0" if the material is existing, e.g. wall in an retrofit, else choose "1")
Note on M410: Count the material for manufacturing stage (choose "0" if the material is existing, e.g. wall in an retrofit, else choose "1")
Note on T410: Count the material for manufacturing stage (choose "0" if the material is existing, e.g. wall in an retrofit, else choose "1")
Note on D421: To introduce the effects of, e.g. wall anchors substructures of curtain walls, anchored EIFS, nails within the construction gap insulation, etc.
Note on F435: Count the material for manufacturing stage (choose "0" if the material is existing, e.g. wall in an retrofit, else choose "1")
Note on M435: Count the material for manufacturing stage (choose "0" if the material is existing, e.g. wall in an retrofit, else choose "1")
Note on T435: Count the material for manufacturing stage (choose "0" if the material is existing, e.g. wall in an retrofit, else choose "1")
Note on D446: To introduce the effects of, e.g. wall anchors substructures of curtain walls, anchored EIFS, nails within the construction gap insulation, etc.
Note on F460: Count the material for manufacturing stage (choose "0" if the material is existing, e.g. wall in an retrofit, else choose "1")
Note on M460: Count the material for manufacturing stage (choose "0" if the material is existing, e.g. wall in an retrofit, else choose "1")
Note on T460: Count the material for manufacturing stage (choose "0" if the material is existing, e.g. wall in an retrofit, else choose "1")
Note on D471: To introduce the effects of, e.g. wall anchors substructures of curtain walls, anchored EIFS, nails within the construction gap insulation, etc.
Note on F485: Count the material for manufacturing stage (choose "0" if the material is existing, e.g. wall in an retrofit, else choose "1")
Note on M485: Count the material for manufacturing stage (choose "0" if the material is existing, e.g. wall in an retrofit, else choose "1")
Note on T485: Count the material for manufacturing stage (choose "0" if the material is existing, e.g. wall in an retrofit, else choose "1")
Note on D496: To introduce the effects of, e.g. wall anchors substructures of curtain walls, anchored EIFS, nails within the construction gap insulation, etc.

## Transparent components
Transparent components
outPHit Manufacturing-Energy-Tool v. 1.0
|  | Settings |  |  | Degreehrs | Radiation [kWh/(m²a)] by Orientation
[5 empty] | Gt [kKh/a] | North | East | South | West | Horizontal
|  |  | Climate | 1-Frankfurt/Main (DE) | 79 | 143.9919 | 228.2066 | 372.2242 | 233.1952 | 352.1676
[5 empty] | Shading | Dirt | Non-vertical
|  |  | Solar irradiation reduction factor | 0.323 | 0.4 | 0.95 | 0.85
|  | Glazing | [9 empty] | Manufacturing |  | Service | Service |  | Total |  |  |  | Transmission losses | Radiation | Gains | Net losses | PER demand |  |  |  |  | GWP
|  | No. | Name | Type | Ug | g | Sum glass | Add. glass | Filling | Sum Gas | Edge bond | Energy | GWP | Orientation | Energy | GWP | Energy | GWP | [6 empty] | Heat pump | Heat pump | Direct electric | Gas boiler | Biomass | Heat pump | Heat pump | Direct electric | Gas boiler | Biomass
[5 empty] | [W/(m²K)] | [-] | [mm] | [mm] |  | [mm] |  | [kWh/m²] | [kg CO2eq/m²] |  | [kWh/m²] | [kg CO2eq/m²] | [kWh/m²] | [kg CO2eq/m²] | [17 empty] | Energy Construction [kWh/m²] | Energy Service [kWh/m²] | GWP Total [kg CO2eq/m²]
|  | 2 | 2 | 3 | 4 | 5 | 6 | 7 | 8 | 9 | 10 | 11 | 12 | 13 | 14 | 15 | 16 | 17
01 Single glazing | 01 Single glazing | 01 | Single glazing | Single glazing | 5 | 0.9 | 4 |  | None | 0 | None | 25.1024 | 6.7287 | East | 4382.1378 | 827.7371 | 4407.2402 | 834.4658 |  |  | 395 | 228.2066 | 66.3397 | 328.6603 | 219.1069 | 219.1069 | 591.5886 | 639.0618 | 401.696 | 41.3869 | 41.3869 | 111.7445 | 91.0772 | 7.76 | Single glazing | 25.1024 | 4382.1378 | 834.4658
02 Double glazing | 02 Double glazing | 02 | Double glazing | Double (no coating) | 2.8 | 0.86 | 8 |  | None | 16 | Warm edge | 50.2048 | 13.4574 | East | 2104.1169 | 397.4443 | 2154.3217 | 410.9017 |  |  | 221.2 | 228.2066 | 63.3912 | 157.8088 | 105.2058 | 105.2058 | 284.0558 | 306.8504 | 192.8774 | 19.8722 | 19.8722 | 53.655 | 43.7314 | 3.726 | Double glazing | 50.2048 | 2104.1169 | 410.9017
03 Double low-e | 03 Double low-e | 03 | Double low-e | Double low-e (1 coating) | 1.12 | 0.64 | 8 |  | Argon | 16 | Warm edge | 406.7291 | 112.4093 | East | 550.735 | 104.0277 | 957.4641 | 216.4371 |  |  | 88.48 | 228.2066 | 47.1749 | 41.3051 | 27.5368 | 27.5368 | 74.3492 | 80.3155 | 50.484 | 5.2014 | 5.2014 | 14.0437 | 11.4463 | 0.97526 | Double low-e | 406.7291 | 550.735 | 216.4371
04 Triple low-e (solar) | 04 Triple low-e (solar) | 04 | Triple low-e (solar) | Triple low-e (2 coatings) | 0.64 | 0.62 | 12 |  | Argon | 32 | Warm edge | 197.4297 | 53.5663 | East | 64.7912 | 12.2383 | 262.2209 | 65.8047 |  |  | 50.56 | 228.2066 | 45.7007 | 4.8593 | 3.2396 | 3.2396 | 8.7468 | 9.4487 | 5.9392 | 0.61192 | 0.61192 | 1.6522 | 1.3466 | 0.11473 | Triple low-e (solar) | 197.4297 | 64.7912 | 65.8047
05 Triple low-e (U) | 05 Triple low-e (U) | 05 | Triple low-e (U) | Triple low-e (2 coatings) | 0.48 | 0.43 | 12 |  | Argon | 32 | Warm edge | 197.4297 | 53.5663 | East | 82.9918 | 15.6762 | 280.4215 | 69.2425 |  |  | 37.92 | 228.2066 | 31.6956 | 6.2244 | 4.1496 | 4.1496 | 11.2039 | 12.103 | 7.6076 | 0.78381 | 0.78381 | 2.1163 | 1.7249 | 0.14696 | Triple low-e (U) | 197.4297 | 82.9918 | 69.2425
06 Triple low-e | 06 Triple low-e | 06 | Triple low-e | Triple low-e (2 coatings) | 0.53 | 0.54 | 12 |  | Argon | 32 | Warm edge | 197.4297 | 53.5663 | East | 27.5494 | 5.2038 | 224.9791 | 58.7701 |  |  | 41.87 | 228.2066 | 39.8038 | 2.0662 | 1.3775 | 1.3775 | 3.7192 | 4.0176 | 2.5254 | 0.26019 | 0.26019 | 0.70251 | 0.57258 | 0.048785 | Triple low-e | 197.4297 | 27.5494 | 58.7701
07 Quadruple low-e | 07 Quadruple low-e | 07 | Quadruple low-e | Quadruple low-e (3 coatings) | 0.4 | 0.5 | 16 |  | Argon | 48 | Warm edge | 508.2189 | 159.247 | East | -70.0716 | 0 | 438.1473 | 159.247 |  |  | 31.6 | 228.2066 | 36.8554 | -5.2554 | -3.5036 | -3.5036 | -9.4597 | -10.2188 | -6.4232 | FALSE | -0.66179 | -1.7868 | -1.4563 | -0.12409 | Quadruple low-e | 508.2189 | -70.0716 | 159.247
| 08 | 08 |  |  |  |  | #N/A |  | #N/A | #N/A | #N/A | #N/A | #N/A |  | #N/A | #N/A | #N/A | #N/A |  |  | 0 | #N/A | #N/A | #N/A | #N/A | #N/A | #N/A | #N/A | #N/A | #N/A | #N/A | #N/A | #N/A | #N/A | 0 | #N/A | #N/A | #N/A
| 09 | 09 |  |  |  |  | #N/A |  | #N/A | #N/A | #N/A | #N/A | #N/A |  | #N/A | #N/A | #N/A | #N/A |  |  | 0 | #N/A | #N/A | #N/A | #N/A | #N/A | #N/A | #N/A | #N/A | #N/A | #N/A | #N/A | #N/A | #N/A | 0 | #N/A | #N/A | #N/A
| 10 | 10 |  |  |  |  | #N/A |  | #N/A | #N/A | #N/A | #N/A | #N/A |  | #N/A | #N/A | #N/A | #N/A |  |  | 0 | #N/A | #N/A | #N/A | #N/A | #N/A | #N/A | #N/A | #N/A | #N/A | #N/A | #N/A | #N/A | #N/A | 0 | #N/A | #N/A | #N/A
|  |  | 4 | 2 | 3 | 4 | 5 | 6 | 7 | 8 | 9 | 10 | 11 | 12 | 13
|  |  |  | Material | Manfacturing energy | GWP | Service life | Overall Thickness | Sum glass | Filling | Sum Gas | Edge bond | Manfacturing energy | GWP | Comment PHI
[5 empty] | [kWh/m³] | [kg CO2eq/m³] | [a] | [mm] | [mm] |  | [mm] |  | [kWh/m²] | [kg CO2eq/m²]
|  | 01 | Single glazing | 200-Window glass, single; kg/m³; W/(mK); 40 years | 12551.1926 | 3364.3518 | 40 | 4 | 4 | None | 0 | None | 25.1024 | 6.7287 | kk 2022-04-17 according to Ökobaudat: Uncoated glass, 4 mm thickness
|  | 02 | Double low-e (1 coating) | 201-Insulated glazing, double pane; kg/m³; W/(mK); 40 years | 33894.0906 | 9367.4454 | 40 | 24 | 8 | Argon | 16 | Warm edge | 406.7291 | 112.4093 | kk 2022-04-17 according to Ökobaudat: Argon, incl. Coating, Warm edge bond. 4/16/4 is assumed by PHI based on the weight of the glazing.
|  | 03 | Triple low-e (2 coatings) | 202-Insulated glazing, triple pane; kg/m³; W/(mK); 40 years | 8974.0776 | 2434.8329 | 40 | 44 | 12 | Argon | 32 | Warm edge | 197.4297 | 53.5663 | kk 2022-04-17 according to Ökobaudat: 4/16/4/16/4 Argon, incl. Coating, Warm edge bond, reference size 1.24*0.99 m
|  | 04 | Quadruple low-e (3 coatings) |  |  |  | 40 | 64 | 16 | Argon | 48 | Warm edge | 508.2189 | 159.247 | kk 2022-04-17: EIGEN: Summ of double and triple, substracted by single G, added by ESG (4*3mm).
|  | 05 | Double (no coating) |  |  |  | 40 | 24 | 8 | None | 16 | Warm edge | 50.2048 | 13.4574 | kk 2022-04-17: EIGEN: 8 mm of glass.
|  | 06 | ESG | 203-Glass - Bundesverband Flachglas e.V. - Toughened safety glass; 2500 kg/m³; W/(mK); 40 years | 4928.6743 | 865.1025 | 40 | 4 | 4 | Argon | 0 | Warm edge | 9.8573 | 1.7302
07
08
09
10
|  | Frames | 12: Manufacturing | Service |  | Total |  |  | Transmission losses | Factor |  |  | PER demand |  |  |  |  | GWP
|  | 2 | 2 | 3 | 4 | 5 | 6 | 7 | 8 | 9 | 10 | 11 | 12 | 13 | 14 | 15 | 16 | 17 | 18 |  | 21
|  | No. | Name | Description | Uf [W/(m²K)] |  |  | Ψg [W/(mK)] |  |  | bf [m] |  |  | Energy | GWP | Energy | GWP | Energy | GWP | [5 empty] | Heat pump | Heat pump | Direct electric | Gas boiler | Biomass | Heat pump | Heat pump | Direct electric | Gas boiler | Biomass
[5 empty] | Original | Alternative | Used | Original | Alternative | Used | Original | Alternative | Used | [kWh/m] | [kg CO2eq/m] | [kWh/m] | [kg CO2eq/m] | [kWh/m] | [kg CO2eq/m²] | [16 empty] | Energy Construction [kWh/m²] | Energy Service [kWh/m²] | GWP Total [kg CO2eq/m²]
01 Timber frame | 01 Timber frame | 01 | Timber frame | Soft timber frame form PHI spacer certification, warm climate | 0.99 |  | 0.99 | 0.035 |  | 0.035 | 0.12 |  | 0.12 | 22.7928 | 3.5436 | 162.0027 | 30.6005 | 184.7955 | 34.1441 |  | 12.1502 | 1 |  |  | 8.1001 | 8.1001 | 21.8704 | 23.6254 | 14.8502 | 1.53 | 1.53 | 4.1311 | 3.367 | 0.28688 | Timber frame | 22.7928 | 162.0027 | 34.1441
02 PH Timber frame with PU insulation | 02 PH Timber frame with PU insulation | 02 | PH Timber frame with PU insulation | Soft timber frame form PHI spacer certification, cool, temperate climate | 0.776 |  | 0.776 | 0.03 |  | 0.03 | 0.12 |  | 0.12 | 21.02 | 6.9887 | 129.6864 | 24.4963 | 150.7064 | 31.485 |  | 9.7265 | 1 |  |  | 6.4843 | 6.4843 | 17.5077 | 18.9126 | 11.8879 | 1.2248 | 1.2248 | 3.307 | 2.6954 | 0.22965 | PH Timber frame with PU insulation | 21.02 | 129.6864 | 31.485
03 Timber frame IV 68 | 03 Timber frame IV 68 | 03 | Timber frame IV 68 | ÖKOBAUDAT generic Datasets | 1.6 |  | 1.6 | 0.04 |  | 0.04 | 0.16 |  | 0.16 | 29.3292 | 0.19514 | 311.7867 | 58.893 | 341.1159 | 59.0882 |  | 23.384 | 1 |  |  | 15.5893 | 15.5893 | 42.0912 | 45.4689 | 28.5804 | 2.9447 | 2.9447 | 7.9506 | 6.4801 | 0.55212 | Timber frame IV 68 | 29.3292 | 311.7867 | 59.0882
04 Ti-Alu integral | 04 Ti-Alu integral | 04 | Ti-Alu integral | Soft timber-Alu integral frame form PHI spacer certification, warm climate | 1.034 |  | 1.034 | 0.035 |  | 0.035 | 0.094 |  | 0.094 | 32.0813 | 2.6239 | 139.2465 | 26.3021 | 171.3277 | 28.926 |  | 10.4435 | 1 |  |  | 6.9623 | 6.9623 | 18.7983 | 20.3068 | 12.7643 | 1.3151 | 1.3151 | 3.5508 | 2.8941 | 0.24658 | Ti-Alu integral | 32.0813 | 139.2465 | 28.926
05 PH Ti-Alu integral with PU insulation | 05 PH Ti-Alu integral with PU insulation | 05 | PH Ti-Alu integral with PU insulation | Soft timber-Alu integral frame with PU-insulation form PHI spacer certification, cool, temperate climate | 0.73 | 0.7 | 0.7 | 0.031 | 0.028 | 0.028 | 0.094 | 0.086 | 0.086 | 29.1038 | 2.8252 | 92.904 | 17.5485 | 122.0078 | 20.3737 |  | 6.9678 | 0.91489 |  |  | 4.6452 | 4.6452 | 12.542 | 13.5485 | 8.5162 | 0.87743 | 0.87743 | 2.3691 | 1.9309 | 0.16452 | PH Ti-Alu integral with PU insulation | 29.1038 | 92.904 | 20.3737
06 Ti-Alu | 06 Ti-Alu | 06 | Ti-Alu | Soft timber-Alu frame form PHI spacer certification, warm climate | 1.19 |  | 1.19 | 0.038 |  | 0.038 | 0.12 |  | 0.12 | 42.5036 | 4.6509 | 190.4427 | 35.9725 | 232.9462 | 40.6234 |  | 14.2832 | 1 |  |  | 9.5221 | 9.5221 | 25.7098 | 27.7729 | 17.4572 | 1.7986 | 1.7986 | 4.8563 | 3.9581 | 0.33724 | Ti-Alu | 42.5036 | 190.4427 | 40.6234
07 PH Ti-Alu | 07 PH Ti-Alu | 07 | PH Ti-Alu | Soft timber-Alu frame with XPS-insulation form PHI spacer certification, warm climate | 0.75 |  | 0.75 | 0.032 |  | 0.032 | 0.12 |  | 0.12 | 44.1312 | 5.3243 | 128.5067 | 24.2735 | 172.6379 | 29.5977 |  | 9.638 | 1 |  |  | 6.4253 | 6.4253 | 17.3484 | 18.7406 | 11.7798 | 1.2137 | 1.2137 | 3.2769 | 2.6708 | 0.22756 | PH Ti-Alu | 44.1312 | 128.5067 | 29.5977
08 Vinyl frame | 08 Vinyl frame | 08 | Vinyl frame | Vinyl frame form PHI spacer certification, warm climate with GRP reinvorcement | 1.157 |  | 1.157 | 0.04 |  | 0.04 | 0.124 |  | 0.124 | 36.2039 | 7.3582 | 193.253 | 36.5033 | 229.4569 | 43.8615 |  | 14.494 | 1 |  |  | 9.6626 | 9.6626 | 26.0891 | 28.1827 | 17.7149 | 1.8252 | 1.8252 | 4.928 | 4.0165 | 0.34222 | Vinyl frame | 36.2039 | 193.253 | 43.8615
09 PH Vinyl frame | 09 PH Vinyl frame | 09 | PH Vinyl frame | Vinyl frame form PHI spacer certification, warm climate with GRP reinforcement | 0.821 |  | 0.821 | 0.034 |  | 0.034 | 0.119 |  | 0.119 | 39.7151 | 8.0559 | 138.7229 | 26.2032 | 178.4381 | 34.2591 |  | 10.4042 | 1 |  |  | 6.9361 | 6.9361 | 18.7276 | 20.2304 | 12.7163 | 1.3102 | 1.3102 | 3.5374 | 2.8832 | 0.24566 | PH Vinyl frame | 39.7151 | 138.7229 | 34.2591
10 Alu frame | 10 Alu frame | 10 | Alu frame | Alu frame seperated by high rigid PU-foam form PHI spacer certification, warm climate | 1.17 |  | 1.17 | 0.043 |  | 0.043 | 0.142 |  | 0.142 | 103.6875 | 20.5168 | 220.2941 | 41.6111 | 323.9816 | 62.1279 |  | 16.5221 | 1 |  |  | 11.0147 | 11.0147 | 29.7397 | 32.1262 | 20.1936 | 2.0806 | 2.0806 | 5.6175 | 4.5785 | 0.3901 | Alu frame | 103.6875 | 220.2941 | 62.1279
11 PH Alu frame | 11 PH Alu frame | 11 | PH Alu frame | Alu frame seperated by high rigid PU-foam form PHI spacer certification, cool, temperate climate | 0.712 |  | 0.712 | 0.036 |  | 0.036 | 0.142 |  | 0.142 | 106.234 | 20.927 | 144.4162 | 27.2786 | 250.6502 | 48.2056 |  | 10.8312 | 1 |  |  | 7.2208 | 7.2208 | 19.4962 | 21.0607 | 13.2382 | 1.3639 | 1.3639 | 3.6826 | 3.0015 | 0.25574 | PH Alu frame | 106.234 | 144.4162 | 48.2056
12 Schüco AWS 90.si+ | 12 Schüco AWS 90.si+ | 12 | Schüco AWS 90.si+ | According to Ökobaudat, thermal values and frame hight according to PHI certification | 0.79 |  | 0.79 | 0.023 |  | 0.023 | 0.188 |  | 0.188 | 153.9337 | 43.4945 | 180.6677 | 34.1261 | 334.6014 | 77.6207 |  | 13.5501 | 1 |  |  | 9.0334 | 9.0334 | 24.3901 | 26.3474 | 16.5612 | 1.7063 | 1.7063 | 4.607 | 3.7549 | 0.31993 | Schüco AWS 90.si+ | 153.9337 | 180.6677 | 77.6207
13 Smartwin Solar | 13 Smartwin Solar | 13 | Smartwin Solar | Spruce/fir frame, special corner conection works as glass carrier (side/top profile) | 0.749 |  | 0.749 | 0.026 |  | 0.026 | 0.062 |  | 0.062 | 23.258 | 1.8261 | 76.3014 | 14.4125 | 99.5594 | 16.2386 |  | 5.7226 | 1 |  |  | 3.8151 | 3.8151 | 10.3007 | 11.1273 | 6.9943 | 0.72062 | 0.72062 | 1.9457 | 1.5858 | 0.13512 | Smartwin Solar | 23.258 | 76.3014 | 16.2386
14 | 14 | Frames 2: 14; Frames 6: 0; Frames 9: 0; Frames 12: 0; Service 15: 0; Service 16: 0; Total 17: 0; Total 18: 0 |  | 0 | #DIV/0! |  |  | 0 | 0 | 0 | 0 | 0 | 0 | 0 | 0 | 0 | 0 | 0 | 0 | 0 | 0
15 | 15 | Frames 2: 15; Frames 6: 0; Frames 9: 0; Frames 12: 0; Service 15: 0; Service 16: 0; Total 17: 0; Total 18: 0 |  | 0 | #DIV/0! |  |  | 0 | 0 | 0 | 0 | 0 | 0 | 0 | 0 | 0 | 0 | 0 | 0 | 0 | 0
|  |  | 4 | 2 | 3 | 4 | 5 | 6 | 7 | 8 | 9 | 10 | 11
|  | Timber frame |  | Material | Manfacturing energy | GWP | Service life | Area in profile | Surface length | Demand per m² | Manfacturing energy | GWP | Comment PHI
[5 empty] | [kWh/m³] | [kg CO2eq/m³] | [a] | [mm²] | [mm] | [l] | [kWh/m] | [kg CO2eq/m]
|  |  | Timber | 300-Timber for windows | 1434.0933 | -636.1445 | 40 | 10200 |  |  | 7.3139 | -3.2443
|  |  | EPDM gasket | 301-EPDM gasket | 8577.8982 | 1740.661 | 20 | 200 |  |  | 1.7156 | 0.34813
|  |  | Insulation tape | 302-Insulation tape | 466.1717 | 277.6145 | 40 | 35 |  |  | 0.008158 | 0.0048583
|  |  | Silicone | 303-Silicone sealing compound; 1100 kg/m³; W/(mK); 40 years | 56758.9892 | 10071.1742 | 40 | 30 |  |  | 0.85138 | 0.15107
|  |  | Hardware | 304-Steel section; 7850 kg/m³; W/(mK); 40 years | 31554.7243 | 7570.5013 | 40 | 50 |  |  | 0.78887 | 0.18926
|  |  | Grundierung | 305-Application primer water based (windows, white); 1150 kg/m³; W/(mK); 40 years | 12876.1836 | 2121.6495 | 40 |  | 774 | 0.15 | 0.74746 | 0.82108
|  |  | Zwischenlackierung | 306-Application intermediate coating water based (windows, white); 1150 kg/m³; W/(mK); 40 years | 13437.2992 | 2087.9914 | 40 |  | 774 | 0.15 | 0.78004 | 0.80805
|  |  | Endlackierung | 307-Application top-coating water based (windows, white); 1150 kg/m³; W/(mK); 10 years | 12876.1836 | 2121.6495 | 10 |  | 774 | 0.15 | 2.9898 | 3.2843
[5 empty] | Uf [W/(m²K)] | Ψg [W/(mK)] | bf [m] |  | Factor |  | [kWh/m] | [kg CO2eq/m]
|  |  | Timber frame | Soft timber frame form PHI spacer certification, warm climate | 0.99 | 0.035 | 0.12 |  | 1.5 |  | 22.7928 | 3.5436
|  |  | 4 | 2 | 3 | 4 | 5 | 6 | 7 | 8 | 9 | 10 | 11
|  | PH Timber frame with PU insulation |  | Material | Manfacturing energy | GWP | Service life | Area in profile | Surface length | Demand per m² | Manfacturing energy | GWP | Comment PHI
[5 empty] | [kWh/m³] | [kg CO2eq/m³] | [a] | [mm²] | [mm] | [l] | [kWh/m] | [kg CO2eq/m]
|  |  | Timber | 300-Timber for windows | 1434.0933 | -636.1445 | 40 | 5460 |  |  | 3.9151 | -1.7367
|  |  | PU/PIR foam | 314-PIR high-density foam; 400 kg/m³; W/(mK); 40 years | 647.253 | 153.001 | 40 | 5880 |  |  | 1.9029 | 0.44982
|  |  | EPDM gasket | 301-EPDM gasket | 8577.8982 | 1740.661 | 20 | 200 |  |  | 1.7156 | 0.34813
|  |  | Insulation tape | 302-Insulation tape | 466.1717 | 277.6145 | 40 | 55 |  |  | 0.01282 | 0.0076344
|  |  | Silicone | 303-Silicone sealing compound; 1100 kg/m³; W/(mK); 40 years | 56758.9892 | 10071.1742 | 40 | 30 |  |  | 0.85138 | 0.15107
|  |  | Hardware | 304-Steel section; 7850 kg/m³; W/(mK); 40 years | 31554.7243 | 7570.5013 | 40 | 50 |  |  | 0.78887 | 0.18926
|  |  | Grundierung | 305-Application primer water based (windows, white); 1150 kg/m³; W/(mK); 40 years | 12876.1836 | 2121.6495 | 40 |  | 827 | 0.15 | 0.79865 | 0.8773
|  |  | Zwischenlackierung | 306-Application intermediate coating water based (windows, white); 1150 kg/m³; W/(mK); 40 years | 13437.2992 | 2087.9914 | 40 |  | 827 | 0.15 | 0.83345 | 0.86338
|  |  | Endlackierung | 307-Application top-coating water based (windows, white); 1150 kg/m³; W/(mK); 10 years | 12876.1836 | 2121.6495 | 10 |  | 827 | 0.15 | 3.1946 | 3.5092
[5 empty] | Uf [W/(m²K)] | Ψg [W/(mK)] | bf [m] |  | Factor |  | [kWh/m] | [kg CO2eq/m]
|  |  | PH Timber frame with PU insulation | Soft timber frame form PHI spacer certification, cool, temperate climate | 0.776 | 0.03 | 0.12 |  | 1.5 |  | 21.02 | 6.9887
|  |  | 4 | 2 | 3 | 4 | 5 | 6 | 7 | 8 | 9 | 10 | 11
|  | Timber frame IV 68 |  | Material | Manfacturing energy | GWP | Service life | Area in profile | Surface length | Demand per m² | Manfacturing energy | GWP | Comment PHI
[5 empty] | [kWh/m³] | [kg CO2eq/m³] | [a] | [mm²] | [mm] | [l] | [kWh/m] | [kg CO2eq/m]
|  |  | Timber sash | 317-Holz-Flügelrahmen; kg/m³; W/(mK); 40 years | 29.9107 | 0.31773 | 40 | 1000000 |  |  | 14.9554 | 0.15887 | kk 2022-04-19: according to description: IV 68Pine, 290 g paint per m
|  |  | Timer frame | 318-Holz-Blendrahmen; kg/m³; W/(mK); 40 years | 28.7477 | 0.072539 | 40 | 1000000 |  |  | 14.3739 | 0.03627 | kk 2022-04-19: according to description: IV 68Pine, 290 g paint per m
[5 empty] | Uf [W/(m²K)] | Ψg [W/(mK)] | bf [m] |  | Factor |  | [kWh/m] | [kg CO2eq/m]
|  |  | Timber frame IV 68 | ÖKOBAUDAT generic Datasets | 1.6 | 0.04 | 0.16 |  | 1 |  | 29.3292 | 0.19514
|  |  | 4 | 2 | 3 | 4 | 5 | 6 | 7 | 8 | 9 | 10 | 11
|  | Ti-Alu integral |  | Material | Manfacturing energy | GWP | Service life | Area in profile | Surface length | Demand per m² | Manfacturing energy | GWP | Comment PHI
[5 empty] | [kWh/m³] | [kg CO2eq/m³] | [a] | [mm²] | [mm] | [l] | [kWh/m] | [kg CO2eq/m]
|  |  | Timber | 300-Timber for windows | 1434.0933 | -636.1445 | 40 | 8795 |  |  | 6.3064 | -2.7974
|  |  | EPDM gasket | 301-EPDM gasket | 8577.8982 | 1740.661 | 20 | 374 |  |  | 3.2081 | 0.65101
|  |  | Alu cladding | 309-Aluminium profile coated; 2700 kg/m³; W/(mK); 40 years | 116264.0304 | 23190.3 | 40 | 161 |  |  | 9.3593 | 1.8668
|  |  | Hardware | 304-Steel section; 7850 kg/m³; W/(mK); 40 years | 31554.7243 | 7570.5013 | 40 | 50 |  |  | 0.78887 | 0.18926
|  |  | Grundierung | 305-Application primer water based (windows, white); 1150 kg/m³; W/(mK); 40 years | 12876.1836 | 2121.6495 | 40 |  | 874 | 0.15 | 0.84403 | 0.92716
|  |  | Zwischenlackierung | 306-Application intermediate coating water based (windows, white); 1150 kg/m³; W/(mK); 40 years | 13437.2992 | 2087.9914 | 40 |  | 874 | 0.15 | 0.88081 | 0.91245
[5 empty] | Uf [W/(m²K)] | Ψg [W/(mK)] | bf [m] |  | Factor |  | [kWh/m] | [kg CO2eq/m]
|  |  | Ti-Alu integral | Soft timber-Alu integral frame form PHI spacer certification, warm climate | 1.034 | 0.035 | 0.094 |  | 1.5 |  | 32.0813 | 2.6239
|  |  | 4 | 2 | 3 | 4 | 5 | 6 | 7 | 8 | 9 | 10 | 11
|  | PH Ti-Alu integral with PU insulation |  | Material | Manfacturing energy | GWP | Service life | Area in profile | Surface length | Demand per m² | Manfacturing energy | GWP | Comment PHI
[5 empty] | [kWh/m³] | [kg CO2eq/m³] | [a] | [mm²] | [mm] | [l] | [kWh/m] | [kg CO2eq/m]
|  |  | Timber | 300-Timber for windows | 1434.0933 | -636.1445 | 40 | 7690 |  |  | 5.5141 | -2.446
|  |  | PU/PIR foam | 314-PIR high-density foam; 400 kg/m³; W/(mK); 40 years | 647.253 | 153.001 | 40 | 2587 |  |  | 0.83722 | 0.19791
|  |  | EPDM gasket | 301-EPDM gasket | 8577.8982 | 1740.661 | 20 | 374 |  |  | 3.2081 | 0.65101
|  |  | Alu cladding | 309-Aluminium profile coated; 2700 kg/m³; W/(mK); 40 years | 116264.0304 | 23190.3 | 40 | 161 |  |  | 9.3593 | 1.8668
|  |  | Hardware | 304-Steel section; 7850 kg/m³; W/(mK); 40 years | 31554.7243 | 7570.5013 | 40 | 50 |  |  | 0.78887 | 0.18926
|  |  | Grundierung | 305-Application primer water based (windows, white); 1150 kg/m³; W/(mK); 40 years | 12876.1836 | 2121.6495 | 40 |  | 760 | 0.15 | 0.73394 | 0.80623
|  |  | Zwischenlackierung | 306-Application intermediate coating water based (windows, white); 1150 kg/m³; W/(mK); 40 years | 13437.2992 | 2087.9914 | 40 |  | 760 | 0.15 | 0.76593 | 0.79344
[5 empty] | Uf [W/(m²K)] | Ψg [W/(mK)] | bf [m] |  | Factor |  | [kWh/m] | [kg CO2eq/m]
|  |  | PH Ti-Alu integral with PU insulation | Soft timber-Alu integral frame with PU-insulation form PHI spacer certification, cool, temperate climate | 0.73 | 0.031 | 0.094 |  | 1.5 |  | 31.8112 | 3.088
|  |  | 4 | 2 | 3 | 4 | 5 | 6 | 7 | 8 | 9 | 10 | 11
|  | Ti-Alu |  | Material | Manfacturing energy | GWP | Service life | Area in profile | Surface length | Demand per m² | Manfacturing energy | GWP | Comment PHI
[5 empty] | [kWh/m³] | [kg CO2eq/m³] | [a] | [mm²] | [mm] | [l] | [kWh/m] | [kg CO2eq/m]
|  |  | Timber | 300-Timber for windows | 1434.0933 | -636.1445 | 40 | 8872 |  |  | 6.3616 | -2.8219
|  |  | EPDM gasket | 301-EPDM gasket | 8577.8982 | 1740.661 | 20 | 405 |  |  | 3.474 | 0.70497
|  |  | Alu cladding | 309-Aluminium profile coated; 2700 kg/m³; W/(mK); 40 years | 116264.0304 | 23190.3 | 40 | 275 |  |  | 15.9863 | 3.1887
|  |  | Hardware | 304-Steel section; 7850 kg/m³; W/(mK); 40 years | 31554.7243 | 7570.5013 | 40 | 50 |  |  | 0.78887 | 0.18926
|  |  | Grundierung | 305-Application primer water based (windows, white); 1150 kg/m³; W/(mK); 40 years | 12876.1836 | 2121.6495 | 40 |  | 874 | 0.15 | 0.84403 | 0.92716
|  |  | Zwischenlackierung | 306-Application intermediate coating water based (windows, white); 1150 kg/m³; W/(mK); 40 years | 13437.2992 | 2087.9914 | 40 |  | 874 | 0.15 | 0.88081 | 0.91245
[5 empty] | Uf [W/(m²K)] | Ψg [W/(mK)] | bf [m] |  | Factor |  | [kWh/m] | [kg CO2eq/m]
|  |  | Ti-Alu | Soft timber-Alu frame form PHI spacer certification, warm climate | 1.19 | 0.038 | 0.12 |  | 1.5 |  | 42.5036 | 4.6509
|  |  | 4 | 2 | 3 | 4 | 5 | 6 | 7 | 8 | 9 | 10 | 11
|  | PH Ti-Alu |  | Material | Manfacturing energy | GWP | Service life | Area in profile | Surface length | Demand per m² | Manfacturing energy | GWP | Comment PHI
[5 empty] | [kWh/m³] | [kg CO2eq/m³] | [a] | [mm²] | [mm] | [l] | [kWh/m] | [kg CO2eq/m]
|  |  | Timber | 300-Timber for windows | 1434.0933 | -636.1445 | 40 | 8394 |  |  | 6.0189 | -2.6699
|  |  | EPDM gasket | 301-EPDM gasket | 8577.8982 | 1740.661 | 20 | 500 |  |  | 4.2889 | 0.87033
|  |  | XPS insulation | 310-Extruded polystyrene (XPS); 39 kg/m³; 0.035 W/(mK); 40 years | 540.057 | 115.8886 | 40 | 2270 |  |  | 0.61296 | 0.13153
|  |  | Alu cladding | 309-Aluminium profile coated; 2700 kg/m³; W/(mK); 40 years | 116264.0304 | 23190.3 | 40 | 275 |  |  | 15.9863 | 3.1887
|  |  | Hardware | 304-Steel section; 7850 kg/m³; W/(mK); 40 years | 31554.7243 | 7570.5013 | 40 | 50 |  |  | 0.78887 | 0.18926
|  |  | Grundierung | 305-Application primer water based (windows, white); 1150 kg/m³; W/(mK); 40 years | 12876.1836 | 2121.6495 | 40 |  | 874 | 0.15 | 0.84403 | 0.92716
|  |  | Zwischenlackierung | 306-Application intermediate coating water based (windows, white); 1150 kg/m³; W/(mK); 40 years | 13437.2992 | 2087.9914 | 40 |  | 874 | 0.15 | 0.88081 | 0.91245
[5 empty] | Uf [W/(m²K)] | Ψg [W/(mK)] | bf [m] |  | Factor |  | [kWh/m] | [kg CO2eq/m]
|  |  | PH Ti-Alu | Soft timber-Alu frame with XPS-insulation form PHI spacer certification, warm climate | 0.75 | 0.032 | 0.12 |  | 1.5 |  | 44.1312 | 5.3243
|  |  | 4 | 2 | 3 | 4 | 5 | 6 | 7 | 8 | 9 | 10 | 11
|  | Vinyl frame |  | Material | Manfacturing energy | GWP | Service life | Area in profile | Surface length | Demand per m² | Manfacturing energy | GWP | Comment PHI
[5 empty] | [kWh/m³] | [kg CO2eq/m³] | [a] | [mm²] | [mm] | [l] | [kWh/m] | [kg CO2eq/m] |  |  |  | kg/m
|  |  | PVC | 311-Cable duct PVC, rigid; 1400 kg/m³; W/(mK); 40 years | 13353.0287 | 2813.1375 | 40 | 2159 |  |  | 14.4146 | 3.0368 |  |  | 1400 | 3.0226
|  |  | GRP | 312-Polyester resin laminated part (GFRP, 30% glass fibres); 1400 kg/m³; W/(mK); 40 years | 30073.9637 | 5398.4587 | 40 | 285 |  |  | 4.2855 | 0.76928
|  |  | PVC-Dichtung | 313-Soft Vinyl | 11445.4532 | 2411.2607 | 20 | 225 |  |  | 2.5752 | 0.54253
|  |  | Hardware | 304-Steel section; 7850 kg/m³; W/(mK); 40 years | 31554.7243 | 7570.5013 | 40 | 50 |  |  | 0.78887 | 0.18926
|  |  | Glasverklebung | 303-Silicone sealing compound; 1100 kg/m³; W/(mK); 40 years | 56758.9892 | 10071.1742 | 40 | 73 |  |  | 2.0717 | 0.3676
[5 empty] | Uf [W/(m²K)] | Ψg [W/(mK)] | bf [m] |  | Factor |  | [kWh/m] | [kg CO2eq/m]
|  |  | Vinyl frame | Vinyl frame form PHI spacer certification, warm climate with GRP reinvorcement | 1.157 | 0.04 | 0.124 |  | 1.5 |  | 36.2039 | 7.3582
|  |  | 4 | 2 | 3 | 4 | 5 | 6 | 7 | 8 | 9 | 10 | 11
|  | PH Vinyl frame |  | Material | Manfacturing energy | GWP | Service life | Area in profile | Surface length | Demand per m² | Manfacturing energy | GWP | Comment PHI
[5 empty] | [kWh/m³] | [kg CO2eq/m³] | [a] | [mm²] | [mm] | [l] | [kWh/m] | [kg CO2eq/m]
|  |  | PVC | 311-Cable duct PVC, rigid; 1400 kg/m³; W/(mK); 40 years | 13353.0287 | 2813.1375 | 40 | 2284 |  |  | 15.2492 | 3.2126
|  |  | GRP | 312-Polyester resin laminated part (GFRP, 30% glass fibres); 1400 kg/m³; W/(mK); 40 years | 30073.9637 | 5398.4587 | 40 | 279 |  |  | 4.1953 | 0.75308
|  |  | PVC-Dichtung | 313-Soft Vinyl | 11445.4532 | 2411.2607 | 20 | 245 |  |  | 2.8041 | 0.59076
|  |  | Hardware | 304-Steel section; 7850 kg/m³; W/(mK); 40 years | 31554.7243 | 7570.5013 | 40 | 50 |  |  | 0.78887 | 0.18926
|  |  | Glasverklebung | 303-Silicone sealing compound; 1100 kg/m³; W/(mK); 40 years | 56758.9892 | 10071.1742 | 40 | 111 |  |  | 3.1501 | 0.55895
|  |  | EPS-Dämmung | 001-EPS-foam (grey) with radiation absorber; 16.6 kg/m³; 0.032 W/(mK); 40 years | 217.9 | 49.7 | 40 | 2654 |  |  | 0.28915 | 0.065952
[5 empty] | Uf [W/(m²K)] | Ψg [W/(mK)] | bf [m] |  | Factor |  | [kWh/m] | [kg CO2eq/m]
|  |  | PH Vinyl frame | Vinyl frame form PHI spacer certification, warm climate with GRP reinforcement | 0.821 | 0.034 | 0.119 |  | 1.5 |  | 39.7151 | 8.0559
|  |  | 4 | 2 | 3 | 4 | 5 | 6 | 7 | 8 | 9 | 10 | 11
|  | Generic Vinyl frame |  | Material | Manfacturing energy | GWP | Service life | Area in profile | Surface length | Demand per m² | Manfacturing energy | GWP | Comment PHI
[5 empty] | [kWh/m³] | [kg CO2eq/m³] | [a] | [mm²] | [mm] | [l] | [kWh/m] | [kg CO2eq/m]
|  |  | PVC Flügelprofil, 3,1 kg/m | 319-Window sash PVC-U; kg/m³; W/(mK); 40 years | 41.7744 | 9.4424 | 40 | 1000000 |  |  | 20.8872 | 4.7212 | kk 2022-04-19: according to description:PVC-profil mit Aussteifung, 3,1 kg/m
|  |  | PVC Rahmenprofil, 2,8 kg/m | 320-Window frame PVC-U; kg/m³; W/(mK); 40 years | 36.0307 | 8.4254 | 40 | 1000000 |  |  | 18.0153 | 4.2127 | kk 2022-04-19: according to description:PVC-profil mit Aussteifung, 2,8 kg/m
[5 empty] | Uf [W/(m²K)] | Ψg [W/(mK)] | bf [m] |  | Factor |  | [kWh/m] | [kg CO2eq/m]
|  |  | Generic Vinyl frame | ÖKOBAUDAT generic Datasets with steel reinforcement | 0.821 | 0.034 | 0.119 |  | 1 |  | 38.9025 | 8.9339
|  |  | 4 | 2 | 3 | 4 | 5 | 6 | 7 | 8 | 9 | 10 | 11
|  | Alu frame |  | Material | Manfacturing energy | GWP | Service life | Area in profile | Surface length | Demand per m² | Manfacturing energy | GWP | Comment PHI
[5 empty] | [kWh/m³] | [kg CO2eq/m³] | [a] | [mm²] | [mm] | [l] | [kWh/m] | [kg CO2eq/m] |  |  |  | kg/m
|  |  | Aluminium | 309-Aluminium profile coated; 2700 kg/m³; W/(mK); 40 years | 116264.0304 | 23190.3 | 40 | 882 |  |  | 51.2724 | 10.2269 |  |  | 1400 | 1.2348
|  |  | GRP | 312-Kunststoffteil aus laminiertem Polyesterharz (GFK, 30% Glasfaseranteil); 1400 kg/m³; W/(mK); 40 years | 30073.9637 | 5398.4587 | 40 | 740 |  |  | 11.1274 | 1.9974
|  |  | EPDM | 301-EPDM gasket | 8577.8982 | 1740.661 | 20 | 451 |  |  | 3.8686 | 0.78504
|  |  | Hardware | 304-Steel section; 7850 kg/m³; W/(mK); 40 years | 31554.7243 | 7570.5013 | 40 | 50 |  |  | 0.78887 | 0.18926
|  |  | PU 400 kg | 314-PIR high-density foam; 400 kg/m³; W/(mK); 40 years | 647.253 | 153.001 | 40 | 2840 |  |  | 0.9191 | 0.21726
|  |  | EPS 100 kg | 315-EPS 100 kg | 1312.6506 | 299.3976 | 40 | 1750 |  |  | 1.1486 | 0.26197
[5 empty] | Uf [W/(m²K)] | Ψg [W/(mK)] | bf [m] |  | Factor |  | [kWh/m] | [kg CO2eq/m]
|  |  | Alu frame | Alu frame seperated by high rigid PU-foam form PHI spacer certification, warm climate | 1.17 | 0.043 | 0.142 |  | 1.5 |  | 103.6875 | 20.5168
|  |  | 4 | 2 | 3 | 4 | 5 | 6 | 7 | 8 | 9 | 10 | 11
|  | PH Alu frame |  | Material | Manfacturing energy | GWP | Service life | Area in profile | Surface length | Demand per m² | Manfacturing energy | GWP | Comment PHI
[5 empty] | [kWh/m³] | [kg CO2eq/m³] | [a] | [mm²] | [mm] | [l] | [kWh/m] | [kg CO2eq/m] |  |  |  | kg/m
|  |  | Aluminium | 309-Aluminium profile coated; 2700 kg/m³; W/(mK); 40 years | 116264.0304 | 23190.3 | 40 | 882 |  |  | 51.2724 | 10.2269 |  |  | 1400 | 1.2348
|  |  | GRP | 312-Kunststoffteil aus laminiertem Polyesterharz (GFK, 30% Glasfaseranteil); 1400 kg/m³; W/(mK); 40 years | 30073.9637 | 5398.4587 | 40 | 740 |  |  | 11.1274 | 1.9974
|  |  | EPDM | 301-EPDM gasket | 8577.8982 | 1740.661 | 20 | 511 |  |  | 4.3833 | 0.88948
|  |  | Hardware | 304-Steel section; 7850 kg/m³; W/(mK); 40 years | 31554.7243 | 7570.5013 | 40 | 50 |  |  | 0.78887 | 0.18926
|  |  | PU 400 kg | 314-PIR high-density foam; 400 kg/m³; W/(mK); 40 years | 647.253 | 153.001 | 40 | 4055 |  |  | 1.3123 | 0.31021
|  |  | EPS 100 kg | 315-EPS 100 kg | 1312.6506 | 299.3976 | 40 | 2130 |  |  | 1.398 | 0.31886
|  |  | EPDM-foam | 316-EPDM-foam | 1501.1322 | 53.3077 | 20 | 360 |  |  | 0.54041 | 0.019191
[5 empty] | Uf [W/(m²K)] | Ψg [W/(mK)] | bf [m] |  | Factor |  | [kWh/m] | [kg CO2eq/m]
|  |  | PH Alu frame | Alu frame seperated by high rigid PU-foam form PHI spacer certification, cool, temperate climate | 0.712 | 0.036 | 0.142 |  | 1.5 |  | 106.234 | 20.927
|  |  | 4 | 2 | 3 | 4 | 5 | 6 | 7 | 8 | 9 | 10 | 11
|  | Schüco AWS 90.si+ |  | Material | Manfacturing energy | GWP | Service life | Area in profile | Surface length | Demand per m² | Manfacturing energy | GWP | Comment PHI
[5 empty] | [kWh/m³] | [kg CO2eq/m³] | [a] | [mm²] | [mm] | [l] | [kWh/m] | [kg CO2eq/m] |  |  |  | kg/m
|  |  | Schüco AWS 90.si+ | 321-Schüco AWS 90.SI+ frame profile for windows without triple glazing; kg/m³; W/(mK); 40 years | 1637.5921 | 462.7078 | 40 | 188000 |  |  | 153.9337 | 43.4945 | kk 2022-04-19: according to dataset: Als funktionale Einheit wurde ein (virtueller) m² Rahmen festgelegt. Es handelt sich dabei nicht um die Menge Rahmen pro m² Produkt, sondern um 1 m² Verglasung bzw. um einen (virtuellen) m² Rahmen, d.h. ein beispielsweise 10 cm breiter und 1 m langer Rahmen wird mit dem Faktor 10 auf 1 m² Rahmen umgerechnet. |  | 1400 | 263.2
[5 empty] | Uf [W/(m²K)] | Ψg [W/(mK)] | bf [m] |  | Factor |  | [kWh/m] | [kg CO2eq/m]
|  |  | Schüco AWS 90.si+ | According to Ökobaudat, thermal values and frame hight according to PHI certification | 0.79 | 0.023 | 0.188 |  | 1 |  | 153.9337 | 43.4945
|  |  | 4 | 2 | 3 | 4 | 5 | 6 | 7 | 8 | 9 | 10 | 11
|  | Smartwin Solar |  | Material | Manfacturing energy | GWP | Service life | Area in profile | Surface length | Demand per m² | Manfacturing energy | GWP | Comment PHI
[5 empty] | [kWh/m³] | [kg CO2eq/m³] | [a] | [mm²] | [mm] | [l] | [kWh/m] | [kg CO2eq/m]
|  |  | Timber | 300-Timber for windows | 1434.0933 | -636.1445 | 40 | 6630 |  |  | 4.754 | -2.1088
|  |  | EPDM gasket | 301-EPDM gasket | 8577.8982 | 1740.661 | 20 | 109 |  |  | 0.93499 | 0.18973
|  |  | Alu cladding | 309-Aluminium profile coated; 2700 kg/m³; W/(mK); 40 years | 116264.0304 | 23190.3 | 40 | 100 |  |  | 5.8132 | 1.1595
|  |  | Hardware | 304-Steel section; 7850 kg/m³; W/(mK); 40 years | 31554.7243 | 7570.5013 | 40 | 50 |  |  | 0.78887 | 0.18926
|  |  | Grundierung | 305-Application primer water based (windows, white); 1150 kg/m³; W/(mK); 40 years | 12876.1836 | 2121.6495 | 40 |  | 696 | 0.15 | 0.67214 | 0.73833
|  |  | Zwischenlackierung | 306-Application intermediate coating water based (windows, white); 1150 kg/m³; W/(mK); 40 years | 13437.2992 | 2087.9914 | 40 |  | 696 | 0.15 | 0.70143 | 0.72662
|  |  | Silicone | 303-Silicone sealing compound; 1100 kg/m³; W/(mK); 40 years | 56758.9892 | 10071.1742 | 40 | 60 |  |  | 1.7028 | 0.30214
|  |  | PU insulation | 314-PIR high-density foam; 400 kg/m³; W/(mK); 40 years | 647.253 | 153.001 | 40 | 345 |  |  | 0.11165 | 0.026393
|  |  | Wood fiber | 004-Wood fiber insulation - dry process (German average); 150.76 kg/m³; 0.045 W/(mK); 40 years | 700.3888 | -153.8968 | 40 | 75 |  |  | 0.026265 | -0.0057711
[5 empty] | Uf [W/(m²K)] | Ψg [W/(mK)] | bf [m] |  | Factor |  | [kWh/m] | [kg CO2eq/m]
|  |  | Smartwin Solar | Spruce/fir frame, special corner conection works as glass carrier (side/top profile) | 0.749 | 0.026 | 0.062 |  | 1.5 |  | 23.258 | 1.8261
Note on I14: If in your pane is more glass than in the reference glazing. If less glazing, put in negative values.
Note on J78: Factor representing aditional energy for producing thre window out of the raw material
Note on J94: Factor representing aditional energy for producing thre window out of the raw material
Note on J110: Factor representing aditional energy for producing thre window out of the raw material
Note on J126: Factor representing aditional energy for producing thre window out of the raw material
Note on J142: Factor representing aditional energy for producing thre window out of the raw material
Note on J158: Factor representing aditional energy for producing thre window out of the raw material
Note on J174: Factor representing aditional energy for producing thre window out of the raw material
Note on J190: Factor representing aditional energy for producing thre window out of the raw material
Note on J206: Factor representing aditional energy for producing thre window out of the raw material
Note on J222: Factor representing aditional energy for producing thre window out of the raw material
Note on J238: Factor representing aditional energy for producing thre window out of the raw material
Note on J254: Factor representing aditional energy for producing thre window out of the raw material
Note on J270: Factor representing aditional energy for producing thre window out of the raw material
Note on J286: Factor representing aditional energy for producing thre window out of the raw material

## Material editor
Materialeditor
outPHit Manufacturing-Energy-Tool v. 1.0
qm
m
10 |  |  |  | kg
3.6
3 | 0 | 1 | 2 | 3 | 4 | 5 | 6 | 7 | 8 | 9 | 10 | 11 | 12 | 13 | 14 | 15 | 16 | 17 | 18 | 19 | 20 | 21 | 22 | 23 | 24 | 25 | 26 | 27 | 28
| Name | Identifier | Thermal conductivity | Manfacturing energy | GWP | Service life | User defined name | Material | Bezugsgröße | Unit | Thickness | Thickness | Thickness ökobadat | Mass per m² | Density [kg/m³] |  |  |  | Manfacturing energy | Manfacturing energy | Embodied energy | GWP | PERE | PERM | PENRE | PENRM | GWP | A2GWPtotal (A2) | Comment PHI
|  |  | l [W/(mK)] | [kWh/m³] | [kg CO2eq/m³] | [a] |  |  |  |  | [mm] | [m] | [m] | [kg/m²] | Ökobaudat | User def. | relevant | Faktor | [kWh/m³] | [kWh/m³] | [kWh/m³] | [kg CO2eq/m³] | [kWh] | [kWh] | [kWh] | [kWh] | [kg CO2eq] | [kg CO2eq]
001 | 001-EPS-foam (grey) with radiation absorber; 16.6 kg/m³; 0.032 W/(mK); 40 years | 001 | 0.032 | 217.9 | 49.7 | 40 |  | EPS-foam (grey) with radiation absorber | 1 | m3 |  |  |  |  | 16.6 |  | 16.6 | 1 | 217.9 | 217.9 | 400.5 | 49.7 | 6.0556 | 0 | 211.8444 | 182.6 | 49.7
002 | 002-Mineral wool (flat roof insulation); 145 kg/m³; 0.035 W/(mK); 40 years | 002 | 0.035 | 679.5108 | 207.9868 | 40 |  | Mineral wool (flat roof insulation) | 1 | m3 |  |  |  |  | 145 |  | 145 | 1 | 679.5108 | 679.5108 | 679.5108 | 207.9868 | 107.9895 | 0 | 571.5213 | 0 |  | 207.9868
003 | 003-Mineral wool (pitched roof insulation); 30 kg/m³; 0.035 W/(mK); 40 years | 003 | 0.035 | 192.72 | 46.1826 | 40 |  | Mineral wool (pitched roof insulation) | 1 | m3 |  |  |  |  | 30 |  | 30 | 1 | 192.72 | 192.72 | 192.72 | 46.1826 | 30.6881 | 0 | 162.0319 | 0 |  | 46.1826
004 | 004-Wood fiber insulation - dry process (German average); 150.76 kg/m³; 0.045 W/(mK); 40 years | 004 | 0.045 | 700.3888 | -153.8968 | 40 |  | Wood fiber insulation - dry process (German average) | 1 | m3 |  |  |  |  | 150.76 |  | 150.76 | 1 | 700.3888 | 700.3888 | 1452.9394 | -153.8968 | 225.2489 | 724.4203 | 475.14 | 28.1303 |  | -153.8968
005 | 005-Phenolic resin foam; 40 kg/m³; 0.022 W/(mK); 40 years | 005 | 0.022 | 467.3137 | 91.9186 | 40 |  | Phenolic resin foam | 1 | m3 |  |  |  |  | 40 |  | 40 | 1 | 467.3137 | 467.3137 | 707.3137 | 91.9186 | 33.3361 | 0 | 433.9776 | 240 |  | 91.9186
006 | 006-FASBA e.V. Construction Straw; 100 kg/m³; 0.049 W/(mK); 40 years | 006 | 0.049 | 20.3333 | -127 | 40 |  | FASBA e.V. Construction Straw | 1 | m3 |  |  |  |  | 100 |  | 100 | 1 | 20.3333 | 20.3333 | 474.1639 | -127 | 3.9444 | 452.7778 | 16.3889 | 1.0528 | -127
007 | 007-Cellulose fibre blow-in insulation material; 45 kg/m³; 0.04 W/(mK); 40 years | 007 | 0.04 | 33.8784 | -73.3725 | 40 |  | Cellulose fibre blow-in insulation material | 1 | m3 |  |  |  |  | 45 |  | 45 | 1 | 33.8784 | 33.8784 | 258.8784 | -73.3725 | 7.5479 | 225 | 26.3305 | 0 | -73.3725
008 | 008-; kg/m³; W/(mK); years | 008 |  | #N/A | #N/A |  |  |  | #N/A | #N/A | [7 empty] | 1 | #N/A | #N/A | #N/A | 0 | #N/A | #N/A | #N/A | #N/A
009 | 009-Sand-lime brick 2022; 2000 kg/m³; 1 W/(mK); 80 years | 009 | 1 | 614.0596 | 302.583 | 80 |  | Sand-lime brick 2022 | 1 | m3 |  |  |  |  | 2000 |  | 2000 | 1 | 614.0596 | 614.0596 | 614.0596 | 302.583 | 77.3899 | 0 | 536.6697 | 0 |  | 302.583
010 | 010-Aerated concrete P2 04 non-reinforced 2022; 300 kg/m³; 0.07 W/(mK); 80 years | 010 | 0.07 | 284.5385 | 147.8249 | 80 |  | Aerated concrete P2 04 non-reinforced 2022 | 1 | m3 |  |  |  |  | 380 | 300 | 300 | 0.78947 | 284.5385 | 284.5385 | 284.5385 | 147.8249 | 57.9936 | 0 | 302.4218 | 0 |  | 187.2449
011 | 011-Brick (filled with insulating material); 575 kg/m³; 0.07 W/(mK); 80 years | 011 | 0.07 | 509.1667 | 146 | 80 |  | Brick (filled with insulating material) | 1 | m3 |  |  |  |  | 575 |  | 575 | 1 | 509.1667 | 509.1667 | 509.5083 | 146 | 67.5 | 0 | 441.6667 | 0.34167 |  | 146
012 | 012-Brick (unfilled); 575 kg/m³; 0.5 W/(mK); 80 years | 012 | 0.5 | 387.5 | 113 | 80 |  | Brick (unfilled) | 1 | m3 |  |  |  |  | 575 |  | 575 | 1 | 387.5 | 387.5 | 387.5 | 113 | 59.7222 | 0 | 327.7778 | 0 |  | 113
013 | 013-UD_Steel reinforced concrete 100 kg steel; 2469.42675159236 kg/m³; 0.07 W/(mK); 80 years | 013 | 0.07 | 741.5434 | 309.2272 | 80 |  | UD_Steel reinforced concrete 100 kg steel | 1 | m3 |  |  |  |  | 2469.4268 |  | 2469.4268 | 1 | 741.5434 | 741.5434 | 741.5434 | 309.2272 | 168.0366 | 0 | 573.5068 | 0 | 309.2272
014 | 014-BauderTHERMOFOL U / M; 100 kg/m³; 2.1 W/(mK); 45 years | 014 | 2.1 | 0 | 0 | 45 |  | BauderTHERMOFOL U / M | 1 | qm | 8 | 0.008 |  | 50 |  | 100 | 100 | 1 | 0 | 0 | 0 | 0 | 0 | 0 | 0 | 0
015 | 015-Cement screed; 2400 kg/m³; 1.6 W/(mK); 60 years | 015 | 1.6 | 976.6562 | 437.5621 | 60 |  | Cement screed | 1 | kg |  |  |  |  | 2400 |  | 2400 | 1 | 0.40694 | 0.40694 | 0.40694 | 0.18232 | 0.082735 | 0 | 0.3242 | 0 |  | 0.18232
016 | 016-Gypsum interior plaster; 900 kg/m³; 0.54 W/(mK); 40 years | 016 | 0.54 | 615.6238 | 118.4436 | 40 |  | Gypsum interior plaster | 1 | m3 |  |  |  |  | 900 |  | 900 | 1 | 615.6238 | 615.6238 | 615.6238 | 118.4436 | 106.5393 | 0 | 509.0845 | 0 |  | 118.4436
017 | 017-Lime-cement plaster; 1800 kg/m³; 1 W/(mK); 40 years | 017 | 1 | 905.2205 | 354.9124 | 40 |  | Lime-cement plaster | 1 | m3 |  |  |  |  | 1800 |  | 1800 | 1 | 905.2205 | 905.2205 | 905.2205 | 354.9124 | 327.496 | 0 | 577.7244 | 0 |  | 354.9124
018 | 018-Clay plaster; 900 kg/m³; 0.91 W/(mK); 40 years | 018 | 0.91 | 317.1933 | 93.1477 | 40 |  | Clay plaster | 1 | m3 |  |  |  |  | 900 |  | 900 | 1 | 317.1933 | 317.1933 | 317.1933 | 93.1477 | 53.8569 | 0 | 263.3364 | 0 | 93.1477
019 | 019-Glue for ETICS | 019 | 0.7 | 496.2321 | 103.9488 | 40 | Glue for ETICS | Adhesive for gypsum board | 1 | kg |  |  |  |  | 1000 |  | 1000 | 1 | 0.49623 | 0.49623 | 0.49623 | 0.10395 | 0.047395 | 0 | 0.44884 | 0 |  | 0.10395
020 | 020-Gypsum fibreboard (thickness 0.01 m); 1250 kg/m³; 0.35 W/(mK); 40 years | 020 | 0.35 | 1436.8058 | 318.612 | 40 |  | Gypsum fibreboard (thickness 0.01 m) | 1 | qm | 10 | 0.01 |  |  |  | 1250 | 1250 | 1 | 14.3681 | 14.3681 | 18.9514 | 3.1861 | 0.75434 | 4.5833 | 13.6137 | 0 | 3.1861
021 | 021-; kg/m³; W/(mK); years | 021 |  | #N/A | #N/A |  |  |  | #N/A | #N/A | [7 empty] | 1 | #N/A | #N/A | #N/A | 0 | #N/A | #N/A | #N/A | #N/A
022 | 022-Solid construction timber (generic, 15% moisture / 13% H2O content); 529 kg/m³; 0.13 W/(mK); 80 years | 022 | 0.13 | 1434.0933 | -636.1445 | 80 |  | Solid construction timber (generic, 15% moisture / 13% H2O content) | 1 | m3 |  |  |  |  | 529 |  | 529 | 1 | 1434.0933 | 1434.0933 | 4079.0933 | -636.1445 | 686.3673 | 2645 | 747.726 | 0 |  | -636.1445
023 | 023-CLT cross-laminated timber; 480 kg/m³; 0.13 W/(mK); 80 years | 023 | 0.13 | 1014.6556 | -601.291 | 80 |  | CLT cross-laminated timber | 1 | m3 |  |  |  |  | 480 |  | 480 | 1 | 1014.6556 | 1014.6556 | 3340.8081 | -601.291 | 293.9139 | 2280.6806 | 720.7417 | 45.4719 | -601.291
024 | 024-Oriented Strand Board (German average); 600 kg/m³; 0.13 W/(mK); 80 years | 024 | 0.13 | 3027.3955 | -608.7865 | 80 |  | Oriented Strand Board (German average) | 1 | m3 |  |  |  |  | 600 |  | 600 | 1 | 3027.3955 | 3027.3955 | 6025.8763 | -608.7865 | 761.0266 | 2880.9213 | 2266.3689 | 117.5596 |  | -608.7865
025 | 025-; kg/m³; W/(mK); years | 025 |  | #N/A | #N/A |  |  |  | #N/A | #N/A | [7 empty] | 1 | #N/A | #N/A | #N/A | 0 | #N/A | #N/A | #N/A | #N/A
026 | 026-PIR high-density foam; 31 kg/m³; W/(mK); 40 years | 026 |  | 50.1621 | 11.8576 | 40 |  | PIR high-density foam | 1 | m3 |  |  |  |  | 250 | 31 | 31 | 0.124 | 50.1621 | 50.1621 | 78.0621 | 11.8576 | 49.6977 | 0 | 354.8354 | 225 |  | 95.6256
027 | 027-Extruded polystyrene (XPS); 32 kg/m³; 0.035 W/(mK); 40 years | 027 | 0.035 | 443.1237 | 95.0881 | 40 |  | Extruded polystyrene (XPS) | 1 | m3 |  |  |  |  | 32 |  | 32 | 1 | 443.1237 | 443.1237 | 804.2348 | 95.0881 | 57.674 | 0 | 385.4497 | 361.1111 |  | 95.0881
028 | 028-GLAPOR foamglass; 120 kg/m³; 0.04 W/(mK); 40 years | 028 | 0.04 | 433.3333 | 87.3 | 40 |  | GLAPOR foamglass | 1 | m3 |  |  |  |  | 120 |  | 120 | 1 | 433.3333 | 433.3333 | 441.4444 | 87.3 | 36.1111 | 0 | 397.2222 | 8.1111 | 87.3
029 | 029-BauderTHERMOFOL U / M; kg/m³; W/(mK); years | 029 |  | #VALUE! | #VALUE! |  |  | BauderTHERMOFOL U / M | 1 | qm | [7 empty] | 1 | 0 | 0 | 0 | 0 | 0 | 0 | 0 | 0
030 | 030-; kg/m³; W/(mK); years | 030 |  | #N/A | #N/A |  |  |  | #N/A | #N/A | [7 empty] | 1 | #N/A | #N/A | #N/A | 0 | #N/A | #N/A | #N/A | #N/A
031 | 031-; kg/m³; W/(mK); years | 031 |  | #N/A | #N/A |  |  |  | #N/A | #N/A | [7 empty] | 1 | #N/A | #N/A | #N/A | 0 | #N/A | #N/A | #N/A | #N/A
100 | 100-; kg/m³; W/(mK); years | 100 |  | #N/A | #N/A |  |  |  | #N/A | #N/A | [7 empty] | 1 | #N/A | #N/A | #N/A | 0 | #N/A | #N/A | #N/A | #N/A
101 | 101-; kg/m³; W/(mK); years | 101 |  | #N/A | #N/A |  |  |  | #N/A | #N/A | [7 empty] | 1 | #N/A | #N/A | #N/A | 0 | #N/A | #N/A | #N/A | #N/A
102 | 102-; kg/m³; W/(mK); years | 102 |  | #N/A | #N/A |  |  |  | #N/A | #N/A | [7 empty] | 1 | #N/A | #N/A | #N/A | 0 | #N/A | #N/A | #N/A | #N/A
103 | 103-; kg/m³; W/(mK); years | 103 |  | #N/A | #N/A |  |  |  | #N/A | #N/A | [7 empty] | 1 | #N/A | #N/A | #N/A | 0 | #N/A | #N/A | #N/A | #N/A
104 | 104-; kg/m³; W/(mK); years | 104 |  | #N/A | #N/A |  |  |  | #N/A | #N/A | [7 empty] | 1 | #N/A | #N/A | #N/A | 0 | #N/A | #N/A | #N/A | #N/A
105 | 105-; kg/m³; W/(mK); years | 105 |  | #N/A | #N/A |  |  |  | #N/A | #N/A | [7 empty] | 1 | #N/A | #N/A | #N/A | 0 | #N/A | #N/A | #N/A | #N/A
106 | 106-; kg/m³; W/(mK); years | 106 |  | #N/A | #N/A |  |  |  | #N/A | #N/A | [7 empty] | 1 | #N/A | #N/A | #N/A | 0 | #N/A | #N/A | #N/A | #N/A
107 | 107-; kg/m³; W/(mK); years | 107 |  | #N/A | #N/A |  |  |  | #N/A | #N/A | [7 empty] | 1 | #N/A | #N/A | #N/A | 0 | #N/A | #N/A | #N/A | #N/A
108 | 108-; kg/m³; W/(mK); years | 108 |  | #N/A | #N/A |  |  |  | #N/A | #N/A | [7 empty] | 1 | #N/A | #N/A | #N/A | 0 | #N/A | #N/A | #N/A | #N/A
109 | 109-; kg/m³; W/(mK); years | 109 |  | #N/A | #N/A |  |  |  | #N/A | #N/A | [7 empty] | 1 | #N/A | #N/A | #N/A | 0 | #N/A | #N/A | #N/A | #N/A
110 | 110-; kg/m³; W/(mK); years | 110 |  | #N/A | #N/A |  |  |  | #N/A | #N/A | [7 empty] | 1 | #N/A | #N/A | #N/A | 0 | #N/A | #N/A | #N/A | #N/A
111 | 111-; kg/m³; W/(mK); years | 111 |  | #N/A | #N/A |  |  |  | #N/A | #N/A | [7 empty] | 1 | #N/A | #N/A | #N/A | 0 | #N/A | #N/A | #N/A | #N/A
112 | 112-Gypsum plaster board (impregnated, 12.5 mm); kg/m³; 0.25 W/(mK); 40 years | 112 | 0.25 | 1070.8638 | 138.9231 | 40 |  | Gypsum plaster board (impregnated, 12.5 mm) | 1 | qm | 12.5 | 0.0125 | [5 empty] | 1 | 13.3858 | 13.3858 | 13.3858 | 1.7365 | 3.0714 | 0 | 10.3144 | 0 |  | 1.7365
113 | 113-; kg/m³; W/(mK); years | 113 |  | #N/A | #N/A |  |  |  | #N/A | #N/A | [7 empty] | 1 | #N/A | #N/A | #N/A | 0 | #N/A | #N/A | #N/A | #N/A
114 | 114-; kg/m³; W/(mK); years | 114 |  | #N/A | #N/A |  |  |  | #N/A | #N/A | [7 empty] | 1 | #N/A | #N/A | #N/A | 0 | #N/A | #N/A | #N/A | #N/A
115 | 115-; kg/m³; W/(mK); years | 115 |  | #N/A | #N/A |  |  |  | #N/A | #N/A | [7 empty] | 1 | #N/A | #N/A | #N/A | 0 | #N/A | #N/A | #N/A | #N/A
116 | 116-; kg/m³; W/(mK); years | 116 |  | #N/A | #N/A |  |  |  | #N/A | #N/A | [7 empty] | 1 | #N/A | #N/A | #N/A | 0 | #N/A | #N/A | #N/A | #N/A
117 | 117-; kg/m³; W/(mK); years | 117 |  | #N/A | #N/A |  |  |  | #N/A | #N/A | [7 empty] | 1 | #N/A | #N/A | #N/A | 0 | #N/A | #N/A | #N/A | #N/A
118 | 118-; kg/m³; W/(mK); years | 118 |  | #N/A | #N/A |  |  |  | #N/A | #N/A | [7 empty] | 1 | #N/A | #N/A | #N/A | 0 | #N/A | #N/A | #N/A | #N/A
119 | 119-; kg/m³; W/(mK); years | 119 |  | #N/A | #N/A |  |  |  | #N/A | #N/A | [7 empty] | 1 | #N/A | #N/A | #N/A | 0 | #N/A | #N/A | #N/A | #N/A
200 | 200-Window glass, single; kg/m³; W/(mK); 40 years | 200 |  | 12551.1926 | 3364.3518 | 40 |  | Window glass, single | 1 | qm | 4 | 0.004 | [5 empty] | 1 | 50.2048 | 50.2048 | 50.2048 | 13.4574 | 3.1277 | 0 | 47.0771 | 0 |  | 13.4574 | kk 2022-04-17 according to Ökobaudat: Uncoated glass, 4 mm thickness
201 | 201-Insulated glazing, double pane; kg/m³; W/(mK); 40 years | 201 |  | 33894.0906 | 9367.4454 | 40 |  | Insulated glazing, double pane | 1 | qm | 4 | 0.004 | [5 empty] | 1 | 135.5764 | 135.5764 | 140.5764 | 37.4698 | 11.8931 | 0 | 123.6833 | 5 |  | 37.4698 | kk 2022-04-17 according to Ökobaudat: Argon, incl. Coating, Warm edge bond. 4/16/4 is assumed by PHI based on the weight of the glazing.
202 | 202-Insulated glazing, triple pane; kg/m³; W/(mK); 40 years | 202 |  | 8974.0776 | 2434.8329 | 40 |  | Insulated glazing, triple pane | 1 | qm | 24 | 0.024 | 0.044 |  |  |  |  | 1 | 215.3779 | 215.3779 | 225.3779 | 58.436 | 20.375 | 0 | 195.0028 | 10 |  | 58.436 | kk 2022-04-17 according to Ökobaudat: 4/16/4/16/4 Argon, incl. Coating, Warm edge bond, reference size 1.24*0.99 m
203 | 203-Glass - Bundesverband Flachglas e.V. - Toughened safety glass; 2500 kg/m³; W/(mK); 40 years | 203 |  | 4928.6743 | 865.1025 | 40 |  | Glass - Bundesverband Flachglas e.V. - Toughened safety glass | 1 | qm | 24 | 0.024 | 0.006 |  | 2500 |  | 2500 | 1 | 118.2882 | 118.2882 | 118.2882 | 20.7625 | 12.311 | 0 | 105.9772 | 0 | 20.7625
204 | 204-; kg/m³; W/(mK); years | 204 |  | #N/A | #N/A |  |  |  | #N/A | #N/A | 44 | 0.044 | [5 empty] | 1 | #N/A | #N/A | #N/A | 0 | #N/A | #N/A | #N/A | #N/A
205 | 205-; kg/m³; W/(mK); years | 205 |  | #N/A | #N/A |  |  |  | #N/A | #N/A | 36 | 0.036 | [5 empty] | 1 | #N/A | #N/A | #N/A | 0 | #N/A | #N/A | #N/A | #N/A
206 | 206-; kg/m³; W/(mK); years | 206 |  | #N/A | #N/A |  |  |  | #N/A | #N/A | 1 | 0.001 | [5 empty] | 1 | #N/A | #N/A | #N/A | 0 | #N/A | #N/A | #N/A | #N/A
207 | 207-; kg/m³; W/(mK); years | 207 |  | #N/A | #N/A |  |  |  | #N/A | #N/A | 1 | 0.001 | [5 empty] | 1 | #N/A | #N/A | #N/A | 0 | #N/A | #N/A | #N/A | #N/A
208 | 208-; kg/m³; W/(mK); years | 208 |  | #N/A | #N/A |  |  |  | #N/A | #N/A | 6 | 0.006 | [5 empty] | 1 | #N/A | #N/A | #N/A | 0 | #N/A | #N/A | #N/A | #N/A
209 | 209-; kg/m³; W/(mK); years | 209 |  | #N/A | #N/A |  |  |  | #N/A | #N/A | [7 empty] | 1 | #N/A | #N/A | #N/A | 0 | #N/A | #N/A | #N/A | #N/A
210 | 210-; kg/m³; W/(mK); years | 210 |  | #N/A | #N/A |  |  |  | #N/A | #N/A | [7 empty] | 1 | #N/A | #N/A | #N/A | 0 | #N/A | #N/A | #N/A | #N/A
300 | 300-Soft Timber for windows | 300 |  | 1434.0933 | -636.1445 | 40 | Soft Timber for windows | Solid construction timber (generic, 15% moisture / 13% H2O content) | 1 | m3 |  |  |  |  | 529 |  | 529 | 1 | 1434.0933 | 1434.0933 | 4079.0933 | -636.1445 | 686.3673 | 2645 | 747.726 | 0 |  | -636.1445
301 | 301-EPDM gasket | 301 |  | 8577.8982 | 1740.661 | 20 | EPDM gasket | Plastic profile EPDM | 1 | kg |  |  |  |  | 400 |  | 400 | 1 | 21.4447 | 21.4447 | 33.3892 | 4.3517 | 2.2667 | 0 | 19.1781 | 11.9444 |  | 4.3517
302 | 302-Insulation tape | 302 |  | 466.1717 | 277.6145 | 40 | Insulation tape | Kältekautschuk Plus S3 sheet | 1 | m3 |  |  |  |  | 48.35 |  | 48.35 | 1 | 466.1717 | 466.1717 | 1565.8221 | 277.6145 | 151.991 | 14.8487 | 314.1807 | 1084.8017 | 277.6145
303 | 303-Silicone sealing compound; 1100 kg/m³; W/(mK); 40 years | 303 |  | 56758.9892 | 10071.1742 | 40 |  | Silicone sealing compound | 1 | kg |  |  |  |  | 1100 |  | 1100 | 1 | 51.5991 | 51.5991 | 56.5991 | 9.1556 | 18.3841 | 0 | 33.215 | 5 |  | 9.1556
304 | 304-Steel section; 7850 kg/m³; W/(mK); 40 years | 304 |  | 31554.7243 | 7570.5013 | 40 |  | Steel section | 1 | kg |  |  |  |  | 7850 |  | 7850 | 1 | 4.0197 | 4.0197 | 4.0197 | 0.9644 | 1.0424 | 0 | 2.9773 | 0 |  | 0.9644
305 | 305-Application primer water based (windows, white); 1150 kg/m³; W/(mK); 40 years | 305 |  | 12876.1836 | 2121.6495 | 40 |  | Application primer water based (windows, white) | 1 | kg | [5 empty] | 1150 | 1150 | 1 | 11.1967 | 11.1967 | 13.28 | 1.8449 | 1.8274 | 0 | 9.3693 | 2.0833 |  | 1.8449
306 | 306-Application intermediate coating water based (windows, white); 1150 kg/m³; W/(mK); 40 years | 306 |  | 13437.2992 | 2087.9914 | 40 |  | Application intermediate coating water based (windows, white) | 1 | kg | [5 empty] | 1150 | 1150 | 1 | 11.6846 | 11.6846 | 13.7679 | 1.8156 | 2.056 | 0 | 9.6286 | 2.0833 |  | 1.8156
307 | 307-Application top-coating water based (windows, white); 1150 kg/m³; W/(mK); 10 years | 307 |  | 12876.1836 | 2121.6495 | 10 |  | Application top-coating water based (windows, white) | 1 | kg | [5 empty] | 1150 | 1150 | 1 | 11.1967 | 11.1967 | 13.28 | 1.8449 | 1.8274 | 0 | 9.3693 | 2.0833 |  | 1.8449
308 | 308-; kg/m³; W/(mK); years | 308 |  | #N/A | #N/A |  |  |  | #N/A | #N/A | [7 empty] | 1 | #N/A | #N/A | #N/A | 0 | #N/A | #N/A | #N/A | #N/A
309 | 309-Aluminium profile coated; 2700 kg/m³; W/(mK); 40 years | 309 |  | 116264.0304 | 23190.3 | 40 |  | Aluminium profile coated | 1 | kg |  |  |  |  | 2700 |  | 2700 | 1 | 43.0608 | 43.0608 | 43.1556 | 8.589 | 11.7681 | 0.081881 | 31.2926 | 0.012922 | 8.589
310 | 310-Extruded polystyrene (XPS); 39 kg/m³; 0.035 W/(mK); 40 years | 310 | 0.035 | 540.057 | 115.8886 | 40 |  | Extruded polystyrene (XPS) | 1 | m3 |  |  |  |  | 32 | 39 | 39 | 1.2188 | 540.057 | 540.057 | 980.1611 | 115.8886 | 57.674 | 0 | 385.4497 | 361.1111 |  | 95.0881
311 | 311-Cable duct PVC, rigid; 1400 kg/m³; W/(mK); 40 years | 311 |  | 13353.0287 | 2813.1375 | 40 |  | Cable duct PVC, rigid | 1 | kg | [5 empty] | 1400 | 1400 | 1 | 9.5379 | 9.5379 | 15.649 | 2.0094 | 1.5936 | 0 | 7.9443 | 6.1111 | 2.0094
312 | 312-Polyester resin laminated part (GFRP, 30% glass fibres); 1400 kg/m³; W/(mK); 40 years | 312 |  | 30073.9637 | 5398.4587 | 40 |  | Polyester resin laminated part (GFRP, 30% glass fibres) | 1 | kg |  |  |  |  | 1400 |  | 1400 | 1 | 21.4814 | 21.4814 | 24.9814 | 3.856 | 1.4014 | 0 | 20.08 | 3.5 |  | 3.856
313 | 313-Soft Vinyl | 313 |  | 11445.4532 | 2411.2607 | 20 | Soft Vinyl | Cable duct PVC, rigid | 1 | kg | [5 empty] | 1200 | 1200 | 1 | 9.5379 | 9.5379 | 15.649 | 2.0094 | 1.5936 | 0 | 7.9443 | 6.1111 | 2.0094
314 | 314-PIR high-density foam; 400 kg/m³; W/(mK); 40 years | 314 |  | 647.253 | 153.001 | 40 |  | PIR high-density foam | 1 | m3 |  |  |  |  | 250 | 400 | 400 | 1.6 | 647.253 | 647.253 | 1007.253 | 153.001 | 49.6977 | 0 | 354.8354 | 225 |  | 95.6256
315 | 315-EPS 100 kg | 315 |  | 1312.6506 | 299.3976 | 40 | EPS 100 kg | EPS-foam (grey) with radiation absorber | 1 | m3 |  |  |  |  | 16.6 | 100 | 100 | 6.0241 | 1312.6506 | 1312.6506 | 2412.6506 | 299.3976 | 6.0556 | 0 | 211.8444 | 182.6 | 49.7
316 | 316-EPDM-foam | 316 |  | 1501.1322 | 53.3077 | 20 | EPDM-foam | Plastic profile EPDM | 1 | kg |  |  |  |  | 400 | 70 | 70 | 0.175 | 3.7528 | 3.7528 | 5.8431 | 0.76154 | 2.2667 | 0 | 19.1781 | 11.9444 |  | 4.3517
317 | 317-Window sash (spruce); kg/m³; W/(mK); 40 years | 317 |  | 29.9107 | 0.31773 | 40 |  | Window sash (spruce) | 1 | m | [7 empty] | 1 | 29.9107 | 29.9107 | 40.4663 | 0.31773 | 13.9058 | 10.5556 | 16.0049 | 0 |  | 0.31773 | kk 2022-04-19: according to description: IV 68Pine, 290 g paint per m
318 | 318-Window frame (spruce); kg/m³; W/(mK); 40 years | 318 |  | 28.7477 | 0.072539 | 40 |  | Window frame (spruce) | 1 | m | [7 empty] | 1 | 28.7477 | 28.7477 | 39.3033 | 0.072539 | 13.8101 | 10.5556 | 14.9377 | 0 |  | 0.072539 | kk 2022-04-19: according to description: IV 68Pine, 290 g paint per m
319 | 319-Window sash PVC-U; kg/m³; W/(mK); 40 years | 319 |  | 41.7744 | 9.4424 | 40 |  | Window sash PVC-U | 1 | m | [7 empty] | 1 | 41.7744 | 41.7744 | 49.7744 | 9.4424 | 5.448 | 0 | 36.3264 | 8 |  | 9.4424 | kk 2022-04-19: according to description:PVC-profil mit Aussteifung, 3,1 kg/m
320 | 320-Window frame PVC-U; kg/m³; W/(mK); 40 years | 320 |  | 36.0307 | 8.4254 | 40 |  | Window frame PVC-U | 1 | m | [7 empty] | 1 | 36.0307 | 36.0307 | 42.5307 | 8.4254 | 4.5535 | 0 | 31.4772 | 6.5 |  | 8.4254 | kk 2022-04-19: according to description:PVC-profil mit Aussteifung, 2,8 kg/m
321 | 321-Schüco AWS 90.SI+ frame profile for windows without triple glazing; kg/m³; W/(mK); 40 years | 321 |  | 1637.5921 | 462.7078 | 40 |  | Schüco AWS 90.SI+ frame profile for windows without triple glazing | 1 | qm | 1000 | 1 | 0.09 |  |  |  |  | 1 | 1637.5921 | 1637.5921 | 1770.0341 | 462.7078 | 155.0637 | 0 | 1482.5283 | 132.442 | 462.7078 |  | kk 2022-04-19: according to dataset: Als funktionale Einheit wurde ein (virtueller) m² Rahmen festgelegt. Es handelt sich dabei nicht um die Menge Rahmen pro m² Produkt, sondern um 1 m² Verglasung bzw. um einen (virtuellen) m² Rahmen, d.h. ein beispielsweise 10 cm breiter und 1 m langer Rahmen wird mit dem Faktor 10 auf 1 m² Rahmen umgerechnet.
322 | 322-Extruded polystyrene (XPS); 39 kg/m³; 0.036 W/(mK); 80 years | 322 | 0.036 | 540.057 | 115.8886 | 80 |  | Extruded polystyrene (XPS) | 1 | m3 |  |  |  |  | 32 | 39 | 39 | 1.2188 | 540.057 | 540.057 | 980.1611 | 115.8886 | 57.674 | 0 | 385.4497 | 361.1111 |  | 95.0881
323 | 323-; kg/m³; W/(mK); years | 323 |  | #N/A | #N/A |  |  |  | #N/A | #N/A | [7 empty] | 1 | #N/A | #N/A | #N/A | 0 | #N/A | #N/A | #N/A | #N/A
324 | 324-EPS-foam (grey) with radiation absorber; 16.6 kg/m³; 0.035 W/(mK); 60 years | 324 | 0.035 | 217.9 | 49.7 | 60 |  | EPS-foam (grey) with radiation absorber | 1 | m3 |  |  |  |  | 16.6 |  | 16.6 | 1 | 217.9 | 217.9 | 400.5 | 49.7 | 6.0556 | 0 | 211.8444 | 182.6 | 49.7
325 | 325-Roofing tiles (including accessories); 2020 kg/m³; W/(mK); 80 years | 325 |  | 4281.6667 | 821.9333 | 80 |  | Roofing tiles (including accessories) | 1 | qm | 15 | 0.015 | 0.015 |  | 2020 |  | 2020 | 1 | 64.225 | 64.225 | 64.8583 | 12.329 | 9.875 | 0.38889 | 54.35 | 0.24444 |  | 12.329
326 | 326-ArmaStruct250 | 326 | 0.55 | 1541.6667 | 456.5 | 40 | ArmaStruct250 | ArmaPET® Eco50 | 1 | m3 |  |  |  |  | 50 | 250 | 250 | 5 | 1541.6667 | 1541.6667 | 3260.1389 | 456.5 | 113.6111 | 18.6944 | 194.7222 | 325 | 91.3
327 | 327-Holzfaserdämmstoff Trockenverfahren (Durchschnitt DE); kg/m³; W/(mK); 40 years | 327 |  | #N/A | #N/A | 40 |  | Holzfaserdämmstoff Trockenverfahren (Durchschnitt DE) | #N/A | #N/A | [7 empty] | 1 | #N/A | #N/A | #N/A | 0 | #N/A | #N/A | #N/A | #N/A
328 | 328-Mineral wool (flat roof insulation); 145 kg/m³; 0.045 W/(mK); 80 years | 328 | 0.045 | 679.5108 | 207.9868 | 80 |  | Mineral wool (flat roof insulation) | 1 | m3 |  |  |  |  | 145 |  | 145 | 1 | 679.5108 | 679.5108 | 679.5108 | 207.9868 | 107.9895 | 0 | 571.5213 | 0 |  | 207.9868
329 | 329-; kg/m³; W/(mK); years | 329 |  | #N/A | #N/A |  |  |  | #N/A | #N/A | [7 empty] | 1 | #N/A | #N/A | #N/A | 0 | #N/A | #N/A | #N/A | #N/A
330 | 330-; kg/m³; W/(mK); years | 330 |  | #N/A | #N/A |  |  |  | #N/A | #N/A | [7 empty] | 1 | #N/A | #N/A | #N/A | 0 | #N/A | #N/A | #N/A | #N/A
331 | 331-; kg/m³; W/(mK); years | 331 |  | #N/A | #N/A |  |  |  | #N/A | #N/A | [7 empty] | 1 | #N/A | #N/A | #N/A | 0 | #N/A | #N/A | #N/A | #N/A
332 | 332-; kg/m³; W/(mK); years | 332 |  | #N/A | #N/A |  |  |  | #N/A | #N/A | [7 empty] | 1 | #N/A | #N/A | #N/A | 0 | #N/A | #N/A | #N/A | #N/A
333 | 333-; kg/m³; W/(mK); years | 333 |  | #N/A | #N/A |  |  |  | #N/A | #N/A | [7 empty] | 1 | #N/A | #N/A | #N/A | 0 | #N/A | #N/A | #N/A | #N/A
334 | 334-; kg/m³; W/(mK); years | 334 |  | #N/A | #N/A |  |  |  | #N/A | #N/A | [7 empty] | 1 | #N/A | #N/A | #N/A | 0 | #N/A | #N/A | #N/A | #N/A
335 | 335-; kg/m³; W/(mK); years | 335 |  | #N/A | #N/A |  |  |  | #N/A | #N/A | [7 empty] | 1 | #N/A | #N/A | #N/A | 0 | #N/A | #N/A | #N/A | #N/A
336 | 336-; kg/m³; W/(mK); years | 336 |  | #N/A | #N/A |  |  |  | #N/A | #N/A | [7 empty] | 1 | #N/A | #N/A | #N/A | 0 | #N/A | #N/A | #N/A | #N/A
337 | 337-; kg/m³; W/(mK); years | 337 |  | #N/A | #N/A |  |  |  | #N/A | #N/A | [7 empty] | 1 | #N/A | #N/A | #N/A | 0 | #N/A | #N/A | #N/A | #N/A
EPS-foam (grey) with radiation absorber
Mineral wool (flat roof insulation)
Mineral wool (pitched roof insulation)
Wood fiber insulation - dry process (German average)
Cellulose fibre blowing insulation material
Phenolic resin foam
FASBA e.V. Construction Straw
Cellulose fibre blow-in insulation material
Wood fibre insulation board (wet process)
ArmaPET® Eco50
PU insulation boards with 50 µm aluminium top layer
PIR high-density foam
Extruded polystyrene (XPS)
FOAMGLAS® W+F and FOAMGLAS® T3+
GLAPOR foamglass
Wood fiber board
BauderTHERMOFOL U / M
Sand-lime brick 2022
Aerated concrete P2 04 non-reinforced 2022
Brick (filled with insulating material)
Brick (unfilled)
Adobe brick
Concrete, class C 35/45
Reinforcement steel
UD_Steel reinforced concrete 100 kg steel
Roofing tiles (including accessories)
Cement screed
0
Gypsum fibreboard (thickness 0.01 m)
Gypsum plaster board (impregnated, 12.5 mm)
Adhesive for gypsum board
Gypsum interior plaster
Lime-cement plaster
Clay plaster
0
Sawn spruce (12% moisture/10.7% H2O)
Solid construction timber (generic, 15% moisture / 13% H2O content)
CLT cross-laminated timber
Glulam Softwood
Oriented Strand Board (German average)
Cement-bonded particleboard
0
0
Window glass, single
Insulated glazing, double pane
Insulated glazing, triple pane
Glass - Bundesverband Flachglas e.V. - Toughened safety glass
Float glass - Guardian - Float glass coated
Float glass - Guardian - Float glass uncoated
0
Window sash PVC-U
Window frame PVC-U
Cable duct PVC, rigid
Polyester resin laminated part (GFRP, 30% glass fibres)
Nylon part (PA 6.6)
Plastic profile EPDM
Kältekautschuk Plus S3 sheet
Silicone sealing compound
Steel section
Aluminium profile coated
Schüco AWS 90.SI+ frame profile for windows without triple glazing
Window sash (spruce)
Window frame (spruce)
Application intermediate coating water based (windows, white)
Application top-coating water based (windows, white)
Application primer water based (windows, white)
0
0
0
ROCKWOOL® Stone Wool Thermal Insulation
MineralwolleDämmstoff im niedrigen Rohdichtebereich
ROCKWOOL stone wool Thermal Insulation
MineralwolleDämmstoff im mittleren Rohdichtebereich
Light and heavy density mineral wool board
MineralwolleDämmstoff im hohen Rohdichtebereich
ROCKWOOL stone wool insulation materials in the high bulk density range
0
Panneaux de lamelles de bois minces orientées OSB (oriented strand board) de type 3 (panneaux travaillants utilisés en milieu humide)
#REF!
NORTH AMERICAN ORIENTED STRAND BOARD
OSB (Norbord sites)
Fritz EGGER GmbH & Co. OG Holzwerkstoffe
0
WISA Birch plywood, uncoated
exterioir plywood
formwood
exterior plywood
Raw birch plywood (Riga Ply) with lignin based glue RIGA ECOlogical
Plywood pure glue PG-B (8.5mm and 5 layers)
Panneau de contreplaqué en pin maritime et résine phénolique (PF), fabriqué en France, pour contreventement
Plywood board (generic); 5% moisture
North American Softwood Plywood
0
0
0
0
0
0
0
0
0
0
0
0
0
0
0
0
0
0
0
0
0
0
0
0
0
0
0
0
0
0
0
0
0
0
0
0
0
0
0
0
0
0
0
0
0
0
0
0
0
0
0
0
0
0
0
0
0
0
0
0
0
0
0
0
0
0
0
0
0
0
0
0
0
0
0
0
0
0
0
0
0
0
0
0
0
0
0
0
0
0
0
0
0
Note on M9: Input, if Unit = "qm"
Note on P9: Input if Unit = "kg"

## Data
Data
|  |  | Generator efficiency |  | ft | [10 empty] | outPHit Manufacturing-Energy-Tool v. 1.0
yes |  | Heat pump | 1 |  | 1
no |  | Direct electric | 1 |  | 0.6
1 |  | Gas boiler | 0.95 |  | 0
0 |  | Biomass | 0.85
| 2 |  | 3 | 4 | 5 | 6 | 7 | 8 | 9 | 10 |  |  | 15 |  |  | 3
No. | Name | Location | Gt [kKh/a] | PER heating el. | Rad. North | Rad. East | Rad. South | Rad. West | Rad. Horizontal | Heating period |  |  | No. | Name |  | Int. gains W/m²
1 | 1-Frankfurt/Main (DE) | Frankfurt/Main (DE) | 79 | 1.8 | 143.9919 | 228.2066 | 372.2242 | 233.1952 | 352.1676 | 214 |  |  | 1 | 1-Dwelling | Dwelling | 2.4
2 | 2-Freiburg (DE) | Freiburg (DE) | 70 | 1.8 | 127.7104 | 214.669 | 366.3563 | 212.073 | 327.1346 | 195 |  |  | 2 | 2-Nursing home / Students | Nursing home / Students | 4.1
3 | 3-Potsdam (DE) | Potsdam (DE) | 80 | 1.85 | 136.683 | 230.6062 | 373.3943 | 227.5294 | 342.2238 | 219 |  |  | 3 | 3-Office | Office | 3.5
4 | 4-Hof (DE) | Hof (DE) | 100 | 1.85 | 163.3557 | 324.2335 | 508.1116 | 308.4342 | 442.9215 | 232 |  |  | 4 | 4-School | School | 2.8
5 | 5-Rome (IT) | Rome (IT) | 30 | 1.75 | 54.4453 | 151.7904 | 351.4788 | 153.677 | 232.3879 | 113 |  |  | 5 | 5-Other | Other | 1.45
6 | 6-Kiruna (Schweden) | Kiruna (Schweden) | 149 | 1.55 | 166 | 326 | 530 | 347 | 352 | 243
7 | 7-
8 | 8-
9 | 9-
10 | 10-
11 | 11-
12 | 12-
13 | 13-
14 | 14-
15 | 15-
16 | 16-
17 | 17-
18 | 18-
19 | 19-
20 | 20-
| Electricity |  | 0.85 6: Gas | Biomass
| Year | CO2-factors g/kWh | 0.85 6: Year; 0.85 7: CO2-factors g/kWh | Year | CO2-factors g/kWh
Start | 2020 | 400 | -5 |  | Start | 2040 | 250 | -4.1667 |  | Start | 2020 | 25 | -0.3125
end | 2100 | 0 | 10500 |  | end | 2100 | 0 | 8750 |  | end | 2100 | 0 | 656.25
Average |  | 340 | 340 |  | Average |  | 249.4048 | 249.4048 |  | Average |  | 21.25 | 21.25
| Period | Zeile | 0.85 6: Period; 0.85 7: Zeile | Period | Zeile
Start | 2022 | 42 | D42 |  | Start | 2022 | 42 | I42 |  | Start | 2022 | 42 | N42
End | 2042 | 62 | D62 |  | End | 2042 | 62 | I62 |  | End | 2042 | 62 | N62
| 2020 | 400 | 0.85 3: 40; 0.85 6: 2020; 0.85 7: 250; 0.85 8: 40 | 2020 | 25 | 40
| 2021 | 395 | 0.85 3: 41; 0.85 6: 2021; 0.85 7: 250; 0.85 8: 41 | 2021 | 24.6875 | 41
| 2022 | 390 | 0.85 3: 42; 0.85 6: 2022; 0.85 7: 250; 0.85 8: 42 | 2022 | 24.375 | 42
| 2023 | 385 | 0.85 3: 43; 0.85 6: 2023; 0.85 7: 250; 0.85 8: 43 | 2023 | 24.0625 | 43
| 2024 | 380 | 0.85 3: 44; 0.85 6: 2024; 0.85 7: 250; 0.85 8: 44 | 2024 | 23.75 | 44
| 2025 | 375 | 0.85 3: 45; 0.85 6: 2025; 0.85 7: 250; 0.85 8: 45 | 2025 | 23.4375 | 45
| 2026 | 370 | 0.85 3: 46; 0.85 6: 2026; 0.85 7: 250; 0.85 8: 46 | 2026 | 23.125 | 46
| 2027 | 365 | 0.85 3: 47; 0.85 6: 2027; 0.85 7: 250; 0.85 8: 47 | 2027 | 22.8125 | 47
| 2028 | 360 | 0.85 3: 48; 0.85 6: 2028; 0.85 7: 250; 0.85 8: 48 | 2028 | 22.5 | 48
| 2029 | 355 | 0.85 3: 49; 0.85 6: 2029; 0.85 7: 250; 0.85 8: 49 | 2029 | 22.1875 | 49
| 2030 | 350 | 0.85 3: 50; 0.85 6: 2030; 0.85 7: 250; 0.85 8: 50 | 2030 | 21.875 | 50
| 2031 | 345 | 0.85 3: 51; 0.85 6: 2031; 0.85 7: 250; 0.85 8: 51 | 2031 | 21.5625 | 51
| 2032 | 340 | 0.85 3: 52; 0.85 6: 2032; 0.85 7: 250; 0.85 8: 52 | 2032 | 21.25 | 52
| 2033 | 335 | 0.85 3: 53; 0.85 6: 2033; 0.85 7: 250; 0.85 8: 53 | 2033 | 20.9375 | 53
| 2034 | 330 | 0.85 3: 54; 0.85 6: 2034; 0.85 7: 250; 0.85 8: 54 | 2034 | 20.625 | 54
| 2035 | 325 | 0.85 3: 55; 0.85 6: 2035; 0.85 7: 250; 0.85 8: 55 | 2035 | 20.3125 | 55
| 2036 | 320 | 0.85 3: 56; 0.85 6: 2036; 0.85 7: 250; 0.85 8: 56 | 2036 | 20 | 56
| 2037 | 315 | 0.85 3: 57; 0.85 6: 2037; 0.85 7: 250; 0.85 8: 57 | 2037 | 19.6875 | 57
| 2038 | 310 | 0.85 3: 58; 0.85 6: 2038; 0.85 7: 250; 0.85 8: 58 | 2038 | 19.375 | 58
| 2039 | 305 | 0.85 3: 59; 0.85 6: 2039; 0.85 7: 250; 0.85 8: 59 | 2039 | 19.0625 | 59
| 2040 | 300 | 0.85 3: 60; 0.85 6: 2040; 0.85 7: 250; 0.85 8: 60 | 2040 | 18.75 | 60
| 2041 | 295 | 0.85 3: 61; 0.85 6: 2041; 0.85 7: 245.8333; 0.85 8: 61 | 2041 | 18.4375 | 61
| 2042 | 290 | 0.85 3: 62; 0.85 6: 2042; 0.85 7: 241.6667; 0.85 8: 62 | 2042 | 18.125 | 62
| 2043 | 285 | 0.85 3: 63; 0.85 6: 2043; 0.85 7: 237.5; 0.85 8: 63 | 2043 | 17.8125 | 63
| 2044 | 280 | 0.85 3: 64; 0.85 6: 2044; 0.85 7: 233.3333; 0.85 8: 64 | 2044 | 17.5 | 64
| 2045 | 275 | 0.85 3: 65; 0.85 6: 2045; 0.85 7: 229.1667; 0.85 8: 65 | 2045 | 17.1875 | 65
| 2046 | 270 | 0.85 3: 66; 0.85 6: 2046; 0.85 7: 225; 0.85 8: 66 | 2046 | 16.875 | 66
| 2047 | 265 | 0.85 3: 67; 0.85 6: 2047; 0.85 7: 220.8333; 0.85 8: 67 | 2047 | 16.5625 | 67
| 2048 | 260 | 0.85 3: 68; 0.85 6: 2048; 0.85 7: 216.6667; 0.85 8: 68 | 2048 | 16.25 | 68
| 2049 | 255 | 0.85 3: 69; 0.85 6: 2049; 0.85 7: 212.5; 0.85 8: 69 | 2049 | 15.9375 | 69
| 2050 | 250 | 0.85 3: 70; 0.85 6: 2050; 0.85 7: 208.3333; 0.85 8: 70 | 2050 | 15.625 | 70
| 2051 | 245 | 0.85 3: 71; 0.85 6: 2051; 0.85 7: 204.1667; 0.85 8: 71 | 2051 | 15.3125 | 71
| 2052 | 240 | 0.85 3: 72; 0.85 6: 2052; 0.85 7: 200; 0.85 8: 72 | 2052 | 15 | 72
| 2053 | 235 | 0.85 3: 73; 0.85 6: 2053; 0.85 7: 195.8333; 0.85 8: 73 | 2053 | 14.6875 | 73
| 2054 | 230 | 0.85 3: 74; 0.85 6: 2054; 0.85 7: 191.6667; 0.85 8: 74 | 2054 | 14.375 | 74
| 2055 | 225 | 0.85 3: 75; 0.85 6: 2055; 0.85 7: 187.5; 0.85 8: 75 | 2055 | 14.0625 | 75
| 2056 | 220 | 0.85 3: 76; 0.85 6: 2056; 0.85 7: 183.3333; 0.85 8: 76 | 2056 | 13.75 | 76
| 2057 | 215 | 0.85 3: 77; 0.85 6: 2057; 0.85 7: 179.1667; 0.85 8: 77 | 2057 | 13.4375 | 77
| 2058 | 210 | 0.85 3: 78; 0.85 6: 2058; 0.85 7: 175; 0.85 8: 78 | 2058 | 13.125 | 78
| 2059 | 205 | 0.85 3: 79; 0.85 6: 2059; 0.85 7: 170.8333; 0.85 8: 79 | 2059 | 12.8125 | 79
| 2060 | 200 | 0.85 3: 80; 0.85 6: 2060; 0.85 7: 166.6667; 0.85 8: 80 | 2060 | 12.5 | 80
| 2061 | 195 | 0.85 3: 81; 0.85 6: 2061; 0.85 7: 162.5; 0.85 8: 81 | 2061 | 12.1875 | 81
| 2062 | 190 | 0.85 3: 82; 0.85 6: 2062; 0.85 7: 158.3333; 0.85 8: 82 | 2062 | 11.875 | 82
| 2063 | 185 | 0.85 3: 83; 0.85 6: 2063; 0.85 7: 154.1667; 0.85 8: 83 | 2063 | 11.5625 | 83
| 2064 | 180 | 0.85 3: 84; 0.85 6: 2064; 0.85 7: 150; 0.85 8: 84 | 2064 | 11.25 | 84
| 2065 | 175 | 0.85 3: 85; 0.85 6: 2065; 0.85 7: 145.8333; 0.85 8: 85 | 2065 | 10.9375 | 85
| 2066 | 170 | 0.85 3: 86; 0.85 6: 2066; 0.85 7: 141.6667; 0.85 8: 86 | 2066 | 10.625 | 86
| 2067 | 165 | 0.85 3: 87; 0.85 6: 2067; 0.85 7: 137.5; 0.85 8: 87 | 2067 | 10.3125 | 87
| 2068 | 160 | 0.85 3: 88; 0.85 6: 2068; 0.85 7: 133.3333; 0.85 8: 88 | 2068 | 10 | 88
| 2069 | 155 | 0.85 3: 89; 0.85 6: 2069; 0.85 7: 129.1667; 0.85 8: 89 | 2069 | 9.6875 | 89
| 2070 | 150 | 0.85 3: 90; 0.85 6: 2070; 0.85 7: 125; 0.85 8: 90 | 2070 | 9.375 | 90
| 2071 | 145 | 0.85 3: 91; 0.85 6: 2071; 0.85 7: 120.8333; 0.85 8: 91 | 2071 | 9.0625 | 91
| 2072 | 140 | 0.85 3: 92; 0.85 6: 2072; 0.85 7: 116.6667; 0.85 8: 92 | 2072 | 8.75 | 92
| 2073 | 135 | 0.85 3: 93; 0.85 6: 2073; 0.85 7: 112.5; 0.85 8: 93 | 2073 | 8.4375 | 93
| 2074 | 130 | 0.85 3: 94; 0.85 6: 2074; 0.85 7: 108.3333; 0.85 8: 94 | 2074 | 8.125 | 94
| 2075 | 125 | 0.85 3: 95; 0.85 6: 2075; 0.85 7: 104.1667; 0.85 8: 95 | 2075 | 7.8125 | 95
| 2076 | 120 | 0.85 3: 96; 0.85 6: 2076; 0.85 7: 100; 0.85 8: 96 | 2076 | 7.5 | 96
| 2077 | 115 | 0.85 3: 97; 0.85 6: 2077; 0.85 7: 95.8333; 0.85 8: 97 | 2077 | 7.1875 | 97
| 2078 | 110 | 0.85 3: 98; 0.85 6: 2078; 0.85 7: 91.6667; 0.85 8: 98 | 2078 | 6.875 | 98
| 2079 | 105 | 0.85 3: 99; 0.85 6: 2079; 0.85 7: 87.5; 0.85 8: 99 | 2079 | 6.5625 | 99
| 2080 | 100 | 0.85 3: 100; 0.85 6: 2080; 0.85 7: 83.3333; 0.85 8: 100 | 2080 | 6.25 | 100
| 2081 | 95 | 0.85 3: 101; 0.85 6: 2081; 0.85 7: 79.1667; 0.85 8: 101 | 2081 | 5.9375 | 101
| 2082 | 90 | 0.85 3: 102; 0.85 6: 2082; 0.85 7: 75; 0.85 8: 102 | 2082 | 5.625 | 102
| 2083 | 85 | 0.85 3: 103; 0.85 6: 2083; 0.85 7: 70.8333; 0.85 8: 103 | 2083 | 5.3125 | 103
| 2084 | 80 | 0.85 3: 104; 0.85 6: 2084; 0.85 7: 66.6667; 0.85 8: 104 | 2084 | 5 | 104
| 2085 | 75 | 0.85 3: 105; 0.85 6: 2085; 0.85 7: 62.5; 0.85 8: 105 | 2085 | 4.6875 | 105
| 2086 | 70 | 0.85 3: 106; 0.85 6: 2086; 0.85 7: 58.3333; 0.85 8: 106 | 2086 | 4.375 | 106
| 2087 | 65 | 0.85 3: 107; 0.85 6: 2087; 0.85 7: 54.1667; 0.85 8: 107 | 2087 | 4.0625 | 107
| 2088 | 60 | 0.85 3: 108; 0.85 6: 2088; 0.85 7: 50; 0.85 8: 108 | 2088 | 3.75 | 108
| 2089 | 55 | 0.85 3: 109; 0.85 6: 2089; 0.85 7: 45.8333; 0.85 8: 109 | 2089 | 3.4375 | 109
| 2090 | 50 | 0.85 3: 110; 0.85 6: 2090; 0.85 7: 41.6667; 0.85 8: 110 | 2090 | 3.125 | 110
| 2091 | 45 | 0.85 3: 111; 0.85 6: 2091; 0.85 7: 37.5; 0.85 8: 111 | 2091 | 2.8125 | 111
| 2092 | 40 | 0.85 3: 112; 0.85 6: 2092; 0.85 7: 33.3333; 0.85 8: 112 | 2092 | 2.5 | 112
| 2093 | 35 | 0.85 3: 113; 0.85 6: 2093; 0.85 7: 29.1667; 0.85 8: 113 | 2093 | 2.1875 | 113
| 2094 | 30 | 0.85 3: 114; 0.85 6: 2094; 0.85 7: 25; 0.85 8: 114 | 2094 | 1.875 | 114
| 2095 | 25 | 0.85 3: 115; 0.85 6: 2095; 0.85 7: 20.8333; 0.85 8: 115 | 2095 | 1.5625 | 115
| 2096 | 20 | 0.85 3: 116; 0.85 6: 2096; 0.85 7: 16.6667; 0.85 8: 116 | 2096 | 1.25 | 116
| 2097 | 15 | 0.85 3: 117; 0.85 6: 2097; 0.85 7: 12.5; 0.85 8: 117 | 2097 | 0.9375 | 117
| 2098 | 10 | 0.85 3: 118; 0.85 6: 2098; 0.85 7: 8.3333; 0.85 8: 118 | 2098 | 0.625 | 118
| 2099 | 5 | 0.85 3: 119; 0.85 6: 2099; 0.85 7: 4.1667; 0.85 8: 119 | 2099 | 0.3125 | 119
| 2100 | 0 | 0.85 3: 120; 0.85 6: 2100; 0.85 7: 0; 0.85 8: 120 | 2100 | 0 | 120
| 2101 | 0 | 0.85 3: 121; 0.85 6: 2101; 0.85 7: 0; 0.85 8: 121 | 2101 | 0 | 121
| 2102 | 0 | 0.85 3: 122; 0.85 6: 2102; 0.85 7: 0; 0.85 8: 122 | 2102 | 0 | 122
| 2103 | 0 | 0.85 3: 123; 0.85 6: 2103; 0.85 7: 0; 0.85 8: 123 | 2103 | 0 | 123
| 2104 | 0 | 0.85 3: 124; 0.85 6: 2104; 0.85 7: 0; 0.85 8: 124 | 2104 | 0 | 124
| 2105 | 0 | 0.85 3: 125; 0.85 6: 2105; 0.85 7: 0; 0.85 8: 125 | 2105 | 0 | 125
| 2106 | 0 | 0.85 3: 126; 0.85 6: 2106; 0.85 7: 0; 0.85 8: 126 | 2106 | 0 | 126
| 2107 | 0 | 0.85 3: 127; 0.85 6: 2107; 0.85 7: 0; 0.85 8: 127 | 2107 | 0 | 127
| 2108 | 0 | 0.85 3: 128; 0.85 6: 2108; 0.85 7: 0; 0.85 8: 128 | 2108 | 0 | 128
| 2109 | 0 | 0.85 3: 129; 0.85 6: 2109; 0.85 7: 0; 0.85 8: 129 | 2109 | 0 | 129
| 2110 | 0 | 0.85 3: 130; 0.85 6: 2110; 0.85 7: 0; 0.85 8: 130 | 2110 | 0 | 130
| 2111 | 0 | 0.85 3: 131; 0.85 6: 2111; 0.85 7: 0; 0.85 8: 131 | 2111 | 0 | 131
| 2112 | 0 | 0.85 3: 132; 0.85 6: 2112; 0.85 7: 0; 0.85 8: 132 | 2112 | 0 | 132
| 2113 | 0 | 0.85 3: 133; 0.85 6: 2113; 0.85 7: 0; 0.85 8: 133 | 2113 | 0 | 133
| 2114 | 0 | 0.85 3: 134; 0.85 6: 2114; 0.85 7: 0; 0.85 8: 134 | 2114 | 0 | 134
| 2115 | 0 | 0.85 3: 135; 0.85 6: 2115; 0.85 7: 0; 0.85 8: 135 | 2115 | 0 | 135
| 2116 | 0 | 0.85 3: 136; 0.85 6: 2116; 0.85 7: 0; 0.85 8: 136 | 2116 | 0 | 136
| 2117 | 0 | 0.85 3: 137; 0.85 6: 2117; 0.85 7: 0; 0.85 8: 137 | 2117 | 0 | 137
| 2118 | 0 | 0.85 3: 138; 0.85 6: 2118; 0.85 7: 0; 0.85 8: 138 | 2118 | 0 | 138
| 2119 | 0 | 0.85 3: 139; 0.85 6: 2119; 0.85 7: 0; 0.85 8: 139 | 2119 | 0 | 139
| 2120 | 0 | 0.85 3: 140; 0.85 6: 2120; 0.85 7: 0; 0.85 8: 140 | 2120 | 0 | 140
| 2121 | 0 | 0.85 3: 141; 0.85 6: 2121; 0.85 7: 0; 0.85 8: 141 | 2121 | 0 | 141
| 2122 | 0 | 0.85 3: 142; 0.85 6: 2122; 0.85 7: 0; 0.85 8: 142 | 2122 | 0 | 142
| 2123 | 0 | 0.85 3: 143; 0.85 6: 2123; 0.85 7: 0; 0.85 8: 143 | 2123 | 0 | 143
| 2124 | 0 | 0.85 3: 144; 0.85 6: 2124; 0.85 7: 0; 0.85 8: 144 | 2124 | 0 | 144
| 2125 | 0 | 0.85 3: 145; 0.85 6: 2125; 0.85 7: 0; 0.85 8: 145 | 2125 | 0 | 145
| 2126 | 0 | 0.85 3: 146; 0.85 6: 2126; 0.85 7: 0; 0.85 8: 146 | 2126 | 0 | 146
| 2127 | 0 | 0.85 3: 147; 0.85 6: 2127; 0.85 7: 0; 0.85 8: 147 | 2127 | 0 | 147
| 2128 | 0 | 0.85 3: 148; 0.85 6: 2128; 0.85 7: 0; 0.85 8: 148 | 2128 | 0 | 148
| 2129 | 0 | 0.85 3: 149; 0.85 6: 2129; 0.85 7: 0; 0.85 8: 149 | 2129 | 0 | 149
| 2130 | 0 | 0.85 3: 150; 0.85 6: 2130; 0.85 7: 0; 0.85 8: 150 | 2130 | 0 | 150
| 2131 | 0 | 0.85 3: 151; 0.85 6: 2131; 0.85 7: 0; 0.85 8: 151 | 2131 | 0 | 151
| 2132 | 0 | 0.85 3: 152; 0.85 6: 2132; 0.85 7: 0; 0.85 8: 152 | 2132 | 0 | 152
| 2133 | 0 | 0.85 3: 153; 0.85 6: 2133; 0.85 7: 0; 0.85 8: 153 | 2133 | 0 | 153
| 2134 | 0 | 0.85 3: 154; 0.85 6: 2134; 0.85 7: 0; 0.85 8: 154 | 2134 | 0 | 154
| 2135 | 0 | 0.85 3: 155; 0.85 6: 2135; 0.85 7: 0; 0.85 8: 155 | 2135 | 0 | 155
| 2136 | 0 | 0.85 3: 156; 0.85 6: 2136; 0.85 7: 0; 0.85 8: 156 | 2136 | 0 | 156
| 2137 | 0 | 0.85 3: 157; 0.85 6: 2137; 0.85 7: 0; 0.85 8: 157 | 2137 | 0 | 157
| 2138 | 0 | 0.85 3: 158; 0.85 6: 2138; 0.85 7: 0; 0.85 8: 158 | 2138 | 0 | 158
| 2139 | 0 | 0.85 3: 159; 0.85 6: 2139; 0.85 7: 0; 0.85 8: 159 | 2139 | 0 | 159
| 2140 | 0 | 0.85 3: 160; 0.85 6: 2140; 0.85 7: 0; 0.85 8: 160 | 2140 | 0 | 160
| 2141 | 0 | 0.85 3: 161; 0.85 6: 2141; 0.85 7: 0; 0.85 8: 161 | 2141 | 0 | 161
| 2142 | 0 | 0.85 3: 162; 0.85 6: 2142; 0.85 7: 0; 0.85 8: 162 | 2142 | 0 | 162
| 2143 | 0 | 0.85 3: 163; 0.85 6: 2143; 0.85 7: 0; 0.85 8: 163 | 2143 | 0 | 163
| 2144 | 0 | 0.85 3: 164; 0.85 6: 2144; 0.85 7: 0; 0.85 8: 164 | 2144 | 0 | 164
| 2145 | 0 | 0.85 3: 165; 0.85 6: 2145; 0.85 7: 0; 0.85 8: 165 | 2145 | 0 | 165
| 2146 | 0 | 0.85 3: 166; 0.85 6: 2146; 0.85 7: 0; 0.85 8: 166 | 2146 | 0 | 166
| 2147 | 0 | 0.85 3: 167; 0.85 6: 2147; 0.85 7: 0; 0.85 8: 167 | 2147 | 0 | 167
| 2148 | 0 | 0.85 3: 168; 0.85 6: 2148; 0.85 7: 0; 0.85 8: 168 | 2148 | 0 | 168
| 2149 | 0 | 0.85 3: 169; 0.85 6: 2149; 0.85 7: 0; 0.85 8: 169 | 2149 | 0 | 169
| 2150 | 0 | 0.85 3: 170; 0.85 6: 2150; 0.85 7: 0; 0.85 8: 170 | 2150 | 0 | 170

## Ökobaudat
| 3 | 0 | 1 | 2 | 3 | 4 | 5 | 6 | 7 | 8 | 9 | 10 | 11 | 12 | 13 | 14 | 15 | 16 | 17 | 18 | 19 | 20 | 21 | 22 | 23 | 24 | 25 | 26 | 27 | 28 | 29 | 30 | 31 | 32 | 33 | 34 | 35 | 36 | 37 | 38 | 39 | 40 | 41 | 42 | 43 | 44 | 45 | 46 | 47 | 48 | 49 | 50 | 51 | 52 | 53 | 54 | 55 | 56 | 57 | 58 | 59 | 60 | 61 | 62 | 63 | 64 | 65 | 66 | 67 | 68 | 69 | 70 | 71 | 72 | 73
[31 empty] | Treibhauspotential | [6 empty] | PE erneuerbar | PE ern. Material | PE ern. Ges. | PE ne | PE ne Material | PE ne ges. | Sekundärstoffe | Ern. Sekundärbrennstoffe | Nichterneuerbare Sekudärbrennstoffe | Frischwasser | Gefährliche Abfälle zur Deponierung | Entsprgung nicht gefährlicher Abfälle | Entsorgung radioaktiver Abfälle | Komponenten für die Weiterverwendung | Stoffe zum Rrecycling | Stoffe für die Energierückgewinnung | Exportierte Energie | [20 empty] | Anmerkungen PHI
[13 empty] | published on |  | registration office |  |  |  | referenc size | reference unit |  | Reference name? | Density | Wieght per unit area | bulk density | Thickness | Yield (m²) |  | conversion factor to 1 kg |  | kg CO2 eq | [6 empty] | ML Heizw. | ML Heizw. | ML Heizw. | ML Heizw. | ML Heizw. | ML Heizw. | kg | ML | ML | m³ | kg | kg | kg | kg | ML | ML | ML
UUID | Version | Name (de) | Name (en) | Kategorie (original) | Kategorie (en) | Konformität | Laenderkennung | Typ | ReferenzLahr | Gueltig bis | URL | Declaration owner | Veroeffentlicht am | Registrierungsnummer | Registrierungsstelle | UUID des Vorgängers | Version des Vorgängers | thermal conductivity (W/m.K) | Bezugsgroesse | Bezugseinheit | Referenzfluss-UUID | Referenzfluss-Name | Schuettdichte (kg/m3) | Flaechengewicht (kg/m2) | Rohdichte (kg/m3) | Schichtdicke (m) | Ergiebigkeit (m2) | Laengengewicht (kg/m) | Umrechungsfaktor auf 1kg | Modul | GWP | ODP | POCP | AP | EP | ADPE | ADPF | PERE | PERM | PERT | PENRE | PENRM | PENRT | SM | RSF | NRSF | FW | HWD | NHWD | RWD | CRU | MFR | MER | EEE | EET | A2AP (A2) | A2GWPtotal (A2) | A2GWPbiogenic (A2) | A2GWPfossil (A2) | A2GWPluluc (A2) | A2ETPfw (A2) | A2PM (A2) | A2EPmarine (A2) | A2EPfreshwater (A2) | A2EPterrestrial (A2) | A2HTPc (A2) | A2HTPnc (A2) | A2IRP (A2) | A2SOP (A2) | A2ODP (A2) | A2POCP (A2) | A2ADPF (A2) | A2ADPE (A2) | A2WDP (A2)
8dfa6b75-0dcb-4748-a2d9-2d572d87ba61 | 00.08.000 | EPS-Hartschaum (grau) mit Wärmestrahlungsabsorber | EPS-foam (grey) with radiation absorber | 'Dämmstoffe' / 'Expandiertes Polystyrol (EPS)' / 'EPS grau' |  | 'DIN EN 15804' / 'ISO 14025' |  | average dataset | [10 empty] | 1 | m3 | 7d7d73a0-d250-b2f3-9246-e470fce8b71c | 1m3 EPS-Hartschaum Strahlungsabsorber |  |  | 16.6 |  |  |  | 0.06 | A1-A3 | 49.7 | 2.5e-07 | 0.384 | 0.113 | 0.0105 | 1.88e-05 | 1380 | 21.8 | 0 | 21.8 | 762.64 | 657.36 | 1420 | 0 | 0 | 0 | 0.216 | 0.0114 | 2.19 | 0.0164 | 0 | 0 | 0 | 0 | 0
6ef00a53-1ddc-4c60-8840-e57a860ce18b | 20.21.060 | Mineralwolle (Flachdach-Dämmung) - 2022 | Mineral wool (flat roof insulation) | 'Dämmstoffe' / 'Mineralwolle' / 'Mineralwolle' | 'Insulation materials' / 'Mineral wool' / 'Mineral wool' | 'EN 15804+A2' | DE | generic dataset | 2021 | 2022 | https://www.oekobaudat.de/OEKOBAU.DAT/resource/processes/6ef00a53-1ddc-4c60-8840-e57a860ce18b?version=20.21.060 | Sphera Solutions GmbH |  |  |  | 6ef00a53-1ddc-4c60-8840-e57a860ce18b |  |  | 1 | m3 | 6403d5d9-9978-4183-b140-a30ce936545e | Mineralwolle (Flachdach-Dämmung) (m3) |  |  | 145 |  |  |  |  | A1-A3 | [7 empty] | 388.762 | 0 | 388.762 | 2057.4768 | 0 | 2057.4768 | 4.9116 | 0.36198 | 0 | 0.3432 | 3.7165e-07 | 54.0292 | 0.041278 | 0 | 0 | 0 | 1.9496 | 4.5357 | 1.4645 | 207.9868 | 1.1817 | 206.667 | 0.13813 |  |  | 0.15127 | 0.15127 | 4.4659 |  |  |  |  | 1.7733e-12 | 0.4953 | 2056.3203 | 4.7201e-05 | 9.8553
cb0c2e5b-be08-47bd-badb-77ac39ae026d | 20.21.060 | Mineralwolle (Schrägdach-Dämmung) - 2022 | Mineral wool (pitched roof insulation) | 'Dämmstoffe' / 'Mineralwolle' / 'Mineralwolle' | 'Insulation materials' / 'Mineral wool' / 'Mineral wool' | 'EN 15804+A2' | DE | generic dataset | 2021 | 2022 | https://www.oekobaudat.de/OEKOBAU.DAT/resource/processes/cb0c2e5b-be08-47bd-badb-77ac39ae026d?version=20.21.060 | Sphera Solutions GmbH |  |  |  | cb0c2e5b-be08-47bd-badb-77ac39ae026d |  |  | 1 | m3 | fb8bbdb6-4231-4994-ab8b-10ac60e3c64d | Mineralwolle (Schrägdach-Dämmung) (m3) |  |  | 30 |  |  |  |  | A1-A3 | [7 empty] | 110.4771 | 0 | 110.4771 | 583.315 | 0 | 583.315 | 6.6763 | 0.049928 | 0 | 0.12394 | 1.2892e-07 | 8.0829 | 0.010569 | 0 | 0 | 0 | 2.9513 | 6.8621 | 0.30532 | 46.1826 | 0.44563 | 45.7027 | 0.034256 |  |  | 0.034905 | 0.034905 | 1.0514 |  |  |  |  | 6.423e-13 | 0.099774 | 582.9297 | 1.0846e-05 | 2.9268
34633906-b5d4-48d8-adf4-90037a7499d9 | 00.00.053 | Holzfaserdämmstoff Trockenverfahren (Durchschnitt DE) - 2022 | Wood fiber insulation - dry process (German average) | 'Dämmstoffe' / 'Holzfasern' / 'Holzfaserdämmplatte' | 'Insulation materials' / 'Wood fibre' / 'Wood fibre insulation boards' | 'EN 15804+A2' / 'EN 16485' | DE | representative dataset | 2021 | 2026 | https://www.oekobaudat.de/OEKOBAU.DAT/resource/processes/34633906-b5d4-48d8-adf4-90037a7499d9?version=00.00.053 | Thünen-Institut für Holzforschung |  |  | Thünen-Institut für Holzforschung | 51a420d8-6366-4e14-83db-ecfe0721774d | 00.00.050 |  | 1 | m3 | c9e305c5-747b-43b0-9b94-baef80575641 | Holzfaserdämmstoff Trockenverfahren (Durchschnitt DE) |  |  | 150.76 |  |  |  |  | A1-A3 | [7 empty] | 810.896 | 2607.9131 | 3418.8091 | 1710.5038 | 101.269 | 1811.7729 | 0 | 0 | 0 | 0.77146 | 1.5776e-05 | 1.0615 | 0.012878 | 0 | 0 | 0 | 0.0088813 | 0.020632 | 0.201 | -153.8968 | -248.1301 | 94.2333 |  |  |  | 0.084009 | 0.084009 | 0.9062 |  |  |  |  | 6.7304e-13 | 0.26197 | 1795.7692 | 1.6148e-05 | 0.77146
e08642c5-4c81-4170-9130-d7fa8fb6509f | 20.21.060 | Zellulosefaser Einblas-Dämmstoff - 2022 | Cellulose fibre blowing insulation material | 'Dämmstoffe' / 'Zellulosefaser' / 'Zellulose-Einblas-Dämmstoff' | 'Insulation materials' / 'Cellulose fibre' / 'Cellulose insulation (loose fill)' | 'EN 15804+A2' | DE | generic dataset | 2021 | 2022 | https://www.oekobaudat.de/OEKOBAU.DAT/resource/processes/e08642c5-4c81-4170-9130-d7fa8fb6509f?version=20.21.060 | Sphera Solutions GmbH |  |  |  | e08642c5-4c81-4170-9130-d7fa8fb6509f |  |  | 1 | m3 | b103bb1e-d781-40ca-8c5d-22463f89e1de | Zellulosefaser Einblas-Dämmstoff (m3) |  |  | 45 |  |  |  |  | A1-A3 | [7 empty] | 31.8243 | 675 | 706.8243 | 91.026 | 0 | 91.026 | 41.175 | 0 | 0 | 0.05583 | 2.1267e-08 | 0.95407 | 0.0039616 | 0 | 0 | 0 | 0 | 0 | 0.051727 | -71.772 | -82.4441 | 10.6571 | 0.015071 |  |  | 0.014504 | 0.014504 | 0.17097 |  |  |  |  | 1.4559e-13 | 0.037866 | 90.4726 | 2.2663e-06 | 3.8414
310d5742-487d-4a4c-9e85-126574a2d3a8 | 20.21.060 | Phenolharz Hartschaum - 2022 | Phenolic resin foam | 'Dämmstoffe' / 'Phenolharz-Hartschaum (PF)' / 'PF-Platten' | 'Insulation materials' / 'Rigid phenolic foam' / 'Phenolic foam boards' | 'EN 15804+A2' | DE | generic dataset | 2021 | 2022 | https://www.oekobaudat.de/OEKOBAU.DAT/resource/processes/310d5742-487d-4a4c-9e85-126574a2d3a8?version=20.21.060 | Sphera Solutions GmbH |  |  |  | 310d5742-487d-4a4c-9e85-126574a2d3a8 |  |  | 1 | m3 | a025ad84-a505-4de5-8648-42c82536012f | Phenolharz Hartschaum [m3] |  |  | 40 |  |  |  |  | A1-A3 | [7 empty] | 120.0099 | 0 | 120.0099 | 1562.3195 | 864 | 2426.3195 | 0 | 0 | 0 | 0.50156 | 0.0015895 | 1.1863 | 0.012754 | 0 | 0 | 0 | 0 | 0 | 0.13939 | 91.9186 | -0.21392 | 90.778 | 1.3545 |  |  | 0.049242 | 0.049242 | 0.49135 |  |  |  |  | 2.3551e-07 | 0.21705 | 2598.6414 | 8.9504e-05 | 4.0788
d2d1b29f-8dd7-4373-ab2a-de57acd51e72 | 00.00.029 | FASBA e.V. Baustroh | FASBA e.V. Construction Straw | 'Dämmstoffe' / 'Stroh' / 'Strohballen' |  | 'EN 15804' |  | specific dataset | [10 empty] | 1 | m3 | 7acdb69c-7d9b-400a-bbeb-74c352c006d3 | Strohballen |  |  | 100 |  |  |  |  | A1-A3 | -127 | 4.11e-07 | 0.00307 | 0.0916 | 0.0787 | 2.75e-05 | 59.1 | 14.2 | 1630 | 1650 | 59 | 3.79 | 62.8 | 0 | 0 | 0 | 829 | 7.44e-07 | 0.000944 | 2.31e-05 | 0 | 0 | 0 | 0 | 0
c355d75b-9026-4899-a41c-e5d221c424f2 | 20.19.120 | Zellulosefaser Einblas-Dämmstoff | Cellulose fibre blow-in insulation material | 'Dämmstoffe' / 'Zellulosefaser' / 'Zellulose-Einblas-Dämmstoff' |  | 'DIN EN 15804' |  | generic dataset | [10 empty] | 1 | m3 | b103bb1e-d781-40ca-8c5d-22463f89e1de | Zellulosefaser Einblas-Dämmstoff (m3) |  |  | 45 |  |  |  |  | A1-A3 | -73.3725 | 1.6332e-13 | 0.0013889 | 0.041346 | 0.0067545 | 2.0237e-06 | 84.8826 | 27.1725 | 810 | 837.172 | 94.7899 | 0 | 94.7899 | 49.41 | 0 | 0 | 0.056599 | 4.8953e-07 | 0.94886 | 0.0039225 | 0 | 0 | 0 | 0 | 0
393f494d-8738-4330-aa5e-1652bb29b574 | 20.19.120 | Holzfaserdämmplatte (Nassverfahren) | Wood fibre insulation board (wet process) | 'Dämmstoffe' / 'Holzfasern' / 'Holzfaserdämmplatte' |  | 'DIN EN 15804' |  | generic dataset | [10 empty] | 1 | m3 | 7f7f51d0-3402-4794-883b-d328b3701441 | Wood fibre board (wet process) m3 |  |  | 160 |  |  |  |  | A1-A3 | -182.182 | 2.2147e-12 | 0.018172 | 0.12348 | 0.023835 | 2.5369e-05 | 1699.63 | 99.0726 | 3552 | 3651.07 | 1822.51 | 0 | 1822.51 | 0 | 0 | 0 | 0.52916 | 3.177e-06 | 0.7928 | 0.048673 | 0 | 0 | 0 | 0 | 0
EPD-ARM-20210263-IAA1-EN |  | ArmaPET® Eco50 | ArmaPET® Eco50 |  |  | ISO 14025 and EN 15804+A1 |  | specific dataset |  | 2027 |  | Institut Bauen und Umwelt e.V. (IBU) |  |  | Institut Bauen und Umwelt e.V. (IBU) |  |  |  | 1 | m3 |  |  |  |  | 50 |  |  |  |  | A1-A3 | 91.3 | 5.18e-06 | 0.203 | 0.258 | 0.325 | 0.000414 | 1250 | 409 | 67.3 | 476 | 701 | 1170 | 1880 | 52.51 | 0 | 0 | 0.751 | 1.1e-06 | 2.18 | 0.162 | 0 | 0 | 0 | 0 | 0
b29f31dc-bf1b-4214-98b4-fc2b52165a86 | 00.08.000 | PU-Dämmplatten mit 50 µm Aluminium-Deckschicht | PU insulation boards with 50 µm aluminium top layer | 'Dämmstoffe' / 'Polyurethan-Hartschaum (PU)' / 'PU mit Aluminium' |  | 'DIN EN 15804' / 'ISO 14025' |  | average dataset | [10 empty] | 1 | qm | 31890c98-0b7e-8476-a628-1b15e4e698c5 | 1 m² installierte PU-Dämmplatte mit 50 µm Aluminium-Deckschicht |  |  | 31 |  |  |  |  | A1-A3 | 15 | 1.9e-05 | 0.00924 | 0.044 | 0.00478 | 2.1e-05 | 286 | 22.4 | 0 | 22.4 | 219 | 93 | 312 |  | 0 | 0 | [7 empty] | 0 | 0
c2ba651c-00bf-4f69-a0dc-a6a5fe680652 | 20.21.060 | PIR Hartschaum | PIR high-density foam | 'Dämmstoffe' / 'Polyurethan-Hartschaum (PU)' / 'PIR-Hartschaum' | 'Insulation materials' / 'Polyurethane rigid foam' / 'PIR rigid foam' | 'EN 15804+A2' | DE | generic dataset | 2021 | 2022 | https://www.oekobaudat.de/OEKOBAU.DAT/resource/processes/c2ba651c-00bf-4f69-a0dc-a6a5fe680652?version=20.21.060 | Sphera Solutions GmbH |  |  |  | c2ba651c-00bf-4f69-a0dc-a6a5fe680652 |  |  | 1 | m3 | 8537bacb-9338-4898-9575-ed6f078e6ec2 | PIR Hartschaum [m3] |  |  | 250 |  |  |  |  | A1-A3 | [7 empty] | 178.9116 | 0 | 178.9116 | 1277.4076 | 810 | 2087.4076 | 0 | 0 | 0 | 0.63153 | 0.0003906 | 0.87423 | 0.050429 | 0 | 0 | 0 | 0 | 0 | 0.21433 | 95.6256 | -0.84103 | 96.1297 | 0.33695 |  |  | 0.05582 | 0.05582 | 0.58746 |  |  |  |  | 0.00015742 | 0.22993 | 2167.7158 | 1.4139e-05 | 24.8515
37f50a3e-5445-4bce-8eda-98f01dba441f | 20.21.060 | Extrudierter Polystyrol Dämmstoff (XPS) | Extruded polystyrene (XPS) | 'Dämmstoffe' / 'Extrudiertes Polystyrol (XPS)' / 'XPS weiß' | 'Insulation materials' / 'Extruded polystyrene' / 'XPS white' | 'EN 15804+A2' | DE | generic dataset | 2021 | 2022 | https://www.oekobaudat.de/OEKOBAU.DAT/resource/processes/37f50a3e-5445-4bce-8eda-98f01dba441f?version=20.21.060 | Sphera Solutions GmbH |  |  |  | 37f50a3e-5445-4bce-8eda-98f01dba441f |  |  | 1 | m3 | de8dc271-316c-40dc-a86c-498326bfbfd0 | Extrudiertes Polystyrol (XPS) m3 |  |  | 32 |  |  |  |  | A1-A3 | [7 empty] | 207.6264 | 0 | 207.6264 | 1387.6188 | 1300 | 2687.6188 | 0 | 0 | 0 | 0.42875 | 2.9244e-07 | 0.76999 | 0.026079 | 0 | 0 | 0 | 0 | 0 | 0.14458 | 95.0881 | 0.57906 | 94.4442 | 0.064844 |  |  | 0.038814 | 0.038814 | 0.41866 |  |  |  |  | 8.6946e-13 | 0.30537 | 2815.1642 | 1.6975e-05 | 7.3184
17b57de7-d929-44fd-8031-6180204aaf36 | 00.06.000 | FOAMGLAS® W+F und FOAMGLAS® T3+ | FOAMGLAS® W+F and FOAMGLAS® T3+ | 'Dämmstoffe' / 'Schaumglas' / 'Platten' |  | 'DIN EN 15804' / 'ISO 14025' |  | specific dataset | [10 empty] | 1 | kg | eb3c424c-97f4-ff0b-ab3e-71a64d2c9d66 | 1 kg FOAMGLAS® W+F bzw. FOAMGLAS® T3+ |  |  | 100 |  |  |  |  | A1-A3 | 1.26 | 2.52e-11 | 0.000222 | 0.00289 | 0.000348 | 6.78e-06 | 19.3 | 8.66 | 0 | 8.66 | 19.8 | 0 | 19.8 | 0.47 | 0 | 0 | 0.0146 | 0.000476 | 0.0455 | 0.000206 | 0 | 0 | 0 | 0 | 0
0827718f-8cb2-4f4b-8dca-ce298cac1011 | 00.02.000 | GLAPOR Schaumglas | GLAPOR foamglass | 'Dämmstoffe' / 'Schaumglas' / 'Platten' |  | 'DIN EN 15804' / 'ISO 14025' |  | specific dataset | [10 empty] | 1 | m3 | a57dbeb4-236b-db80-c3bb-0a27821dc418 | GLAPOR Schaumglas / pro m³ (120 kg/m³) |  |  | 120 |  |  |  | 0.008333 | A1-A3 | 87.3 | 9.82e-06 | 0.0099 | 0.209 | 0.0686 | 7.35e-06 | 1350 | 130 | 0 | 130 | 1430 | 29.2 | 1460 | 153 | 0 | 0 | 0.412 | 0.00158 | 0.00105 | 0.0068 | 0 | 0.00629 | 0 | 0 | 0
76d3f78a-8743-49fe-b4a1-f43b819cb930 | 20.19.120 | Holzwolle-Leichtbauplatte | Wood fiber board | 'Dämmstoffe' / 'Holzwolleplatten' / 'Holzwolleleichtbauplatten' |  | 'DIN EN 15804' |  | generic dataset | [10 empty] | 1 | m3 | a46dc0c9-913b-4c27-b83f-79a86aca20ce | Holzwolle-Leichtbauplatte (m3) |  |  | 360 |  |  |  |  | A1-A3 | -29.3699 | 1.6411e-12 | 0.019469 | 0.24993 | 0.057696 | 2.5426e-05 | 2006.11 | 345.067 | 2808 | 3153.07 | 2101.25 | 0 | 2101.25 | 0 | 0 | 0 | 0.434 | 7.7088e-06 | 1.5907 | 0.037617 | 0 | 0 | 0 | 0 | 0
8d06b1df-e898-4009-adee-57ca44aaafcc | 00.05.000 | BauderTHERMOFOL | BauderTHERMOFOL U / M | 'Kunststoffe' / 'Dachbahnen' / 'PVC-Dachbahnen' | 'Plastics' / 'Roofing membranes' / 'PVC sheet' | 'DIN EN 15804' / 'ISO 14025' | DE | average dataset | 2016 | 2021 | https://www.oekobaudat.de/OEKOBAU.DAT/resource/processes/8d06b1df-e898-4009-adee-57ca44aaafcc?version=00.05.000 | Paul Bauder GmbH & Co. KG | [6 empty] | 1 | qm | d21fe6c4-dcef-bd20-9458-9aad442df0c8 | 1 m² BauderTHERMOFOL U (12/15/18/20/24)
722467a6-68cb-4676-bf9f-c6ea1d36594f | 20.21.060 | Kalksandstein 2022 | Sand-lime brick 2022 | 'Mineralische Baustoffe' / 'Steine und Elemente' / 'Kalksandstein' | 'Mineral building products' / 'Bricks, blocks and elements' / 'Sand lime brick' | 'EN 15804+A2' | DE | generic dataset | 2021 | 2022 | https://www.oekobaudat.de/OEKOBAU.DAT/resource/processes/722467a6-68cb-4676-bf9f-c6ea1d36594f?version=20.21.060 | Sphera Solutions GmbH |  |  |  | 722467a6-68cb-4676-bf9f-c6ea1d36594f |  |  | 1 | m3 | 9f101572-8e14-4b2f-9c09-ab130a143270 | Kalksandstein m3 |  |  | 2000 |  |  |  |  | A1-A3 | [7 empty] | 278.6035 | 0 | 278.6035 | 1932.011 | 0 | 1932.011 | 0.065494 | 0 | 0 | -0.00018973 | 4.5742e-07 | 88.0478 | 0.029195 | 0 | 0 | 0 | 0 | 0 | 0.13651 | 302.583 | 0.71683 | 301.7124 | 0.15378 |  |  | 0.057922 | 0.057922 | 0.60314 |  |  |  |  | 1.1647e-12 | 0.14845 | 1931.7695 | 1.9914e-05 | 21.32
dfac45db-fd07-4dcb-9359-2b8b4e882d62 | 20.21.060 | Porenbeton P2 04 unbewehrt 2022 | Aerated concrete P2 04 non-reinforced 2022 | 'Mineralische Baustoffe' / 'Steine und Elemente' / 'Porenbeton' | 'Mineral building products' / 'Bricks, blocks and elements' / 'Aerated concrete' | 'EN 15804+A2' | DE | generic dataset | 2021 | 2022 | https://www.oekobaudat.de/OEKOBAU.DAT/resource/processes/dfac45db-fd07-4dcb-9359-2b8b4e882d62?version=20.21.060 | Sphera Solutions GmbH |  |  |  | dfac45db-fd07-4dcb-9359-2b8b4e882d62 |  |  | 1 | m3 | ecb5d927-da9b-4997-ae1d-327174430869 | Porenbeton P2 04 (m3) |  |  | 380 |  |  |  |  | A1-A3 | [7 empty] | 208.777 | 0 | 208.777 | 1088.7186 | 0 | 1088.7186 | 0.10216 | 0 | 0 | 0.60555 | 2.1994e-07 | 34.0001 | 0.026295 | 0 | 0 | 0 | 0 | 0 | 0.1635 | 187.2449 | 0.39527 | 186.7556 | 0.09399 |  |  | 0.05256 | 0.05256 | 0.5725 |  |  |  |  | 7.907e-13 | 0.15337 | 1088.4217 | 0.00013616 | 18.6119
ccee13d3-1e5b-41e2-a867-0d844ee6c1bf | 00.03.000 | Mauerziegel (mit Dämmstoff gefüllt) 2022 | Brick (filled with insulating material) | 'Mineralische Baustoffe' / 'Steine und Elemente' / 'Ziegel' | 'Mineral building products' / 'Bricks, blocks and elements' / 'Fired brick' | 'DIN EN 15804+A2' / 'ISO 14025' | DE | average dataset | 2021 | 2026 | https://www.oekobaudat.de/OEKOBAU.DAT/resource/processes/ccee13d3-1e5b-41e2-a867-0d844ee6c1bf?version=00.03.000 | Bundesverband der Deutschen Ziegelindustrie e.V. | 2021-08-04 | EPD-BDZ-20210071-ICG1-DE | Institut Bauen und Umwelt e. V. |  |  |  | 1 | m3 | ee35fadf-49be-03b6-9920-9303c9c22612 | Mauerziegel (605 kg/m³) |  |  | 575 |  |  |  | 605 | A1-A3 | [7 empty] | 243 | 0 | 243 | 1590 | 1.23 | 1590 | 142 | 0 | 0 | 0.205 | 0.00168 | 7.84 | 0.0288 | 0 | 0 | 0 | 0 | 0 | 0.279 | 146 | 0.291 | 145.6 | 0.0795 |  |  | 0.0473 | 0.0473 | 1 |  |  |  |  | 2.91e-11 | 0.135 | 1580 | 1.62e-05 | 4.89
30514538-fcb4-483b-b5d5-c108d2037536 | 00.04.000 | Mauerziegel (ungefüllt) 2022 | Brick (unfilled) | 'Mineralische Baustoffe' / 'Steine und Elemente' / 'Ziegel' | 'Mineral building products' / 'Bricks, blocks and elements' / 'Fired brick' | 'DIN EN 15804+A2' / 'ISO 14025' | DE | average dataset | 2021 | 2026 | https://www.oekobaudat.de/OEKOBAU.DAT/resource/processes/30514538-fcb4-483b-b5d5-c108d2037536?version=00.04.000 | Bundesverband der Deutschen Ziegelindustrie e.V. | 2021-08-04 | EPD-BDZ-20210066-ICG1-DE | Institut Bauen und Umwelt e. V. |  |  |  | 1 | m3 | acb3d2f7-0a1c-f0d3-77ea-73459b6c91de | Mauerziegel (575 kg/m³) |  |  | 575 |  |  |  | 575 | A1-A3 | [7 empty] | 215 | 0 | 215 | 1180 | 0 | 1180 | 142 | 0 | 0 | 0.171 | 1.47e-06 | 1.71 | 0.0171 | 0 | 0 | 0 | 0 | 0 | 0.0924 | 113 | 0.18 | 112.8 | 0.0518 |  |  | 0.0269 | 0.0269 | 0.341 |  |  |  |  | 4.91e-13 | 0.0765 | 1150 | 9.9e-06 | 2.37
606d978a-c44a-4b3e-8387-b1291b12e522 | 20.19.120 | Lehmstein | Adobe brick | 'Mineralische Baustoffe' / 'Steine und Elemente' / 'Lehmsteine' |  | 'DIN EN 15804' |  | generic dataset | [10 empty] | 1 | m3 | 82f2b454-1292-4bc8-89c4-95c01eadf392 | Lehmstein (m3) |  |  | 1200 |  |  |  |  | A1-A3 | 93.6405 | 4.2243e-13 | 0.007412 | 0.055741 | 0.009588 | 8.9962e-06 | 1522.56 | 78.193 | 0 | 78.193 | 1546.14 | 0 | 1546.14 | 0 | 0 | 0 | 0.42931 | 8.1606e-07 | 0.43083 | 0.0093369 | 0 | 0 | 0 | 0 | 0
cbc63bd5-2bfe-4381-b644-78df1bce86f3 | 00.03.000 | Beton der Druckfestigkeitsklasse C 35/45 | Concrete, class C 35/45 | 'Mineralische Baustoffe' / 'Mörtel und Beton' / 'Beton' |  | 'DIN EN 15804' / 'ISO 14025' |  | average dataset | [10 empty] | 1 | m3 | 282639a2-c411-0c69-cb81-6d68c59ad83d | 1 m³ Konstruktionsbeton C35/45 |  |  | 2400 |  |  |  | 0.00412 | A1-A3 | 244 | 6.81e-08 | 0.0298 | 0.348 | 0.0655 | 0.000822 | 1080 | 229 | 0 | 229 | 1200 | 0 | 1200 | 21 | 233 | 443 | 0.8 | 0.000336 | 41.8 | 0.047 | 0 | 0 | 0 | 0 | 0
e9ae96ee-ba8d-420d-9725-7c8abd06e082 | 20.19.120 | Bewehrungsstahl | Reinforcement steel | 'Metalle' / 'Stahl und Eisen' / 'Betonstahlmatten' |  | 'DIN EN 15804' |  | generic dataset | [10 empty] | 1 | kg | 604bc841-158e-42d1-9329-38a59beb280d | Stahl Draht |  |  | 7850 |  |  |  |  | A1-A3 | 0.68336 | 2.0853e-14 | 0.000266 | 0.0012825 | 0.00017438 | 2.3021e-07 | 7.6275 | 3.7885 | 0 | 3.7885 | 8.7991 | 0 | 8.7991 | 1.2667 | 0 | 0 | 0.0034741 | 9.1715e-09 | 0.010658 | 0.00046386 | 0 | 0 | 0 | 0 | 0
EIGEN_Stahlbeton, 100kg Stahl | 2020-11-22 | EIGEN_Stahlbeton, 100kg Stahl | UD_Steel reinforced concrete 100 kg steel | 'Mineralische Baustoffe' / 'Mörtel und Beton' / 'Beton' | [14 empty] | 1 | m3 |  | Konstruktionsbeton C35/45 (m³) ¦ Stahl Draht |  |  | 2469.4268 |  |  |  |  | A1-A3 | 309.2272 | 6.7235e-08 | 0.056021 | 0.47181 | 1828.99 | 0.00083455 | 1828.99 | 604.9318 | 0 | 604.9318 | 2064.6244 | 0 | 2064.6244 | 147.4045 | 230.0318 | 437.3567 | 1.1372 | 0.00033264 | 42.3333 | 0.092787 | 0 | 0 | 0 | 0 | 0
a6d60a75-7a4e-4dfc-87cc-fd40f68d279a | 00.01.000 | Dachziegel (inklusive Zubehör) | Roofing tiles (including accessories) | 'Mineralische Baustoffe' / 'Steine und Elemente' / 'Dachziegel' | 'Mineral building products' / 'Bricks, blocks and elements' / 'Ceramic roof tile' | 'DIN EN 15804+A2' / 'ISO 14025' | DE | average dataset | 2021 | 2026 | https://www.oekobaudat.de/OEKOBAU.DAT/resource/processes/a6d60a75-7a4e-4dfc-87cc-fd40f68d279a?version=00.01.000 | Bundesverband der Deutschen Ziegelindustrie e.V. | 44515 | EPD-BDZ-20210268-IBG2-DE | Institut Bauen und Umwelt e. V. |  |  |  | 1 | qm | 4ad5e2ae-b68f-dd54-1b34-143dee9c5ec2 | Dachziegel (inklusive Zubehör) |  | 40 | 2020 | 0.015 |  |  | 40 | A1-A3 | [7 empty] | 35.55 | 1.4 | 36.95 | 195.66 | 0.88 | 196.54 | 0.32 | 0 | 0 | 0.0216 | 3.364e-07 | 0.11135 | 0.0030522 | 0 | 0 | 0 | 0 | 0 | 0.012783 | 12.329 | -0.10778 | 12.427 | 0.008034 |  |  | 0.004588 | 0.004588 | 0.04936 |  |  |  |  | 1.0602e-12 | 0.012964 | 195.66 | 1.786e-06 | 0.43239
abc6d78d-f274-4400-8f31-fe8d4c2949c9 | 20.21.060 | Zementestrich | Cement screed | 'Mineralische Baustoffe' / 'Mörtel und Beton' / 'Estrich trocken' | 'Mineral building products' / 'Mortar and Concrete' / 'Screed dry mortar' | 'EN 15804+A2' | DE | generic dataset | 2021 | 2022 | https://www.oekobaudat.de/OEKOBAU.DAT/resource/processes/abc6d78d-f274-4400-8f31-fe8d4c2949c9?version=20.21.060 | Sphera Solutions GmbH |  |  |  | abc6d78d-f274-4400-8f31-fe8d4c2949c9 |  |  | 1 | kg | 0be5ba26-743d-4866-bd41-08462ed62584 | Zementestrich |  |  | 2400 |  |  |  |  | A1-A3 | [7 empty] | 0.29785 | 0 | 0.29785 | 1.1671 | 0 | 1.1671 | 0 | 0 | 0 | 0.00021973 | 5.9694e-07 | 0.031544 | 3.9253e-05 | 0 | 0 | 0 | 0 | 0 | 0.00019544 | 0.18232 | 0.00077897 | 0.18144 | 0.00010305 |  |  | 7.11e-05 | 7.11e-05 | 0.00076926 |  |  |  |  | 3.2138e-14 | 0.00019425 | 1.167 | 1.6833e-08 | 0.0044521
6d535792-4351-4d7d-97c6-6d2c3624f3e0 | 20.20.010 | Gipsfaserplatte (Dicke 0,01 m) | Gypsum fibreboard (thickness 0.01 m) | 'Mineralische Baustoffe' / 'Steine und Elemente' / 'Gipsplatten' |  | 'DIN EN 15804' |  | generic dataset | [10 empty] | 1 | qm | 7fbe7537-71b7-4813-953e-786630585a67 | Gipsfaserplatte (m2) |  | 10 | [5 empty] | A1-A3 | 3.1861 | 2.8386e-14 | 0.00025339 | 0.0027312 | 0.00069825 | 4.094e-07 | 47.4284 | 2.7156 | 16.5 | 19.2156 | 49.0094 | 0 | 49.0094 | 0.935 | 0 | 0 | 0.0071681 | 3.3828e-08 | 0.36189 | 0.00062618 | 0 | 0 | 0 | 0 | 0
21034c58-7460-469d-8715-88d1eb90936c | 20.21.060 | Gipskartonplatte (imprägniert, 12,5mm) 2022 | Gypsum plaster board (impregnated, 12.5 mm) | 'Mineralische Baustoffe' / 'Steine und Elemente' / 'Gipsplatten' | 'Mineral building products' / 'Bricks, blocks and elements' / 'Gypsum plasterboard' | 'EN 15804+A2' | DE | generic dataset | 2021 | 2022 | https://www.oekobaudat.de/OEKOBAU.DAT/resource/processes/21034c58-7460-469d-8715-88d1eb90936c?version=20.21.060 | Sphera Solutions GmbH |  |  |  | 21034c58-7460-469d-8715-88d1eb90936c |  |  | 1 | qm | 946db26b-2f8e-40ca-b933-110fc4f6d16f | Gipskartonplatte (imprägniert) [m2] |  | 10 | [5 empty] | A1-A3 | [7 empty] | 11.0572 | 0 | 11.0572 | 37.1317 | 0 | 37.1317 | 0 | 0 | 0 | 0.0093514 | 1.079e-08 | 0.59459 | 0.00038785 | 0 | 0 | 0 | 0 | 0 | 0.0034748 | 1.7365 | -0.59179 | 2.3267 | 0.0016732 |  |  | 0.0011318 | 0.0011318 | 0.012166 |  |  |  |  | 1.3913e-14 | 0.0029004 | 37.1254 | 2.2043e-06 | 0.40019
fc442d0a-fbc4-4304-ace8-24304756e2df | 20.21.060 | Kleber für Gipsplatten | Adhesive for gypsum board | 'Mineralische Baustoffe' / 'Mörtel und Beton' / 'Kleber und Klebemörtel' | 'Mineral building products' / 'Mortar and Concrete' / 'Adhesive and adhesive mortar' | 'EN 15804+A2' | DE | generic dataset | 2021 | 2022 | https://www.oekobaudat.de/OEKOBAU.DAT/resource/processes/fc442d0a-fbc4-4304-ace8-24304756e2df?version=20.21.060 | Sphera Solutions GmbH |  |  |  | fc442d0a-fbc4-4304-ace8-24304756e2df |  |  | 1 | kg | 47df2f44-df61-4dc4-b4e5-26641d40728b | Gipsplatten-Kleber |  |  | 1000 |  |  |  |  | A1-A3 | [7 empty] | 0.17062 | 0 | 0.17062 | 1.6158 | 0 | 1.6158 | 0 | 0 | 0 | 0.00015533 | 3.8748e-10 | 0.00072875 | 1.8439e-05 | 0 | 0 | 0 | 0 | 0 | 9.9844e-05 | 0.10395 | 0.00044506 | 0.10345 | 5.5227e-05 |  |  | 3.978e-05 | 3.978e-05 | 0.00043633 |  |  |  |  | 7.3627e-16 | 0.00011257 | 1.6157 | 1.4152e-08 | 0.0039564
f8e81ff6-1886-482e-9a78-7b1246a8c8f9 | 20.21.060 | Gipsputz (innen) 2022 | Gypsum interior plaster | 'Mineralische Baustoffe' / 'Mörtel und Beton' / 'Putz und Putzmörtel' | 'Mineral building products' / 'Mortar and Concrete' / 'Renders and plasters' | 'EN 15804+A2' | DE | generic dataset | 2021 | 2022 | https://www.oekobaudat.de/OEKOBAU.DAT/resource/processes/f8e81ff6-1886-482e-9a78-7b1246a8c8f9?version=20.21.060 | Sphera Solutions GmbH |  |  |  | f8e81ff6-1886-482e-9a78-7b1246a8c8f9 |  |  | 1 | m3 | fd3d3395-1d80-4aa2-9d94-cc67dfeae7b3 | Gipsputz (Gips) (m³) |  |  | 900 |  |  |  |  | A1-A3 | [7 empty] | 383.5415 | 0 | 383.5415 | 1832.7042 | 0 | 1832.7042 | 0 | 0 | 0 | 0.23517 | 4.4932e-07 | 0.95047 | 0.035929 | 0 | 0 | 0 | 0 | 0 | 0.13835 | 118.4436 | -1.0088 | 119.3484 | 0.10399 |  |  | 0.052207 | 0.052207 | 0.56786 |  |  |  |  | 1.4213e-12 | 0.14854 | 1832.5427 | 2.2201e-05 | 6.1459
cf335713-922c-446a-ba90-f225534bfc03 | 20.21.060 | Kalkzement Putzmörtel 2022 | Lime-cement plaster | 'Mineralische Baustoffe' / 'Mörtel und Beton' / 'Putz und Putzmörtel' | 'Mineral building products' / 'Mortar and Concrete' / 'Renders and plasters' | 'EN 15804+A2' | DE | generic dataset | 2021 | 2022 | https://www.oekobaudat.de/OEKOBAU.DAT/resource/processes/cf335713-922c-446a-ba90-f225534bfc03?version=20.21.060 | Sphera Solutions GmbH |  |  |  | cf335713-922c-446a-ba90-f225534bfc03 |  |  | 1 | m3 | ff825116-a05f-402b-aed3-1511d59ceba9 | Kalkzement Putzmörtel [m3] |  |  | 1800 |  |  |  |  | A1-A3 | [7 empty] | 1178.9857 | 0 | 1178.9857 | 2079.808 | 0 | 2079.808 | 0 | 0 | 0 | 0.6804 | 7.9235e-07 | 22.6302 | 0.099876 | 0 | 0 | 0 | 0 | 0 | 0.52289 | 354.9124 | -9.241 | 363.801 | 0.35243 |  |  | 0.1902 | 0.1902 | 2.1567 |  |  |  |  | 2.9112e-12 | 0.42823 | 2078.5985 | 0.001466 | 9.9913
8be785fa-5548-4ea5-a2d7-b962675b9eff | 20.19.120 | Lehmputz | Clay plaster | 'Mineralische Baustoffe' / 'Mörtel und Beton' / 'Putz und Putzmörtel' |  | 'DIN EN 15804' |  | generic dataset | [10 empty] | 1 | m3 | 9057d5dd-4d2d-4da6-8bb6-95834040b6c2 | Lehmputz (m³) |  |  | 900 |  |  |  |  | A1-A3 | 93.1477 | 6.7692e-12 | -0.003333 | 0.13823 | 0.032033 | 9.3127e-06 | 907.013 | 193.885 | 0 | 193.885 | 948.011 | 0 | 948.011 | 0 | 0 | 0 | 0.71237 | 7.4021e-06 | 4.5565 | 0.016237 | 0 | 0 | 0 | 0 | 0
3057d7c0-7bee-4ba2-9edf-517d4cd97a14 | 20.19.120 | Schnittholz Fichte (12% Feuchte/10.7% H2O) | Sawn spruce (12% moisture/10.7% H2O) | 'Holz' / 'Vollholz' / 'Bau-Schnittholz' |  | 'DIN EN 15804' |  | generic dataset | [10 empty] | 1 | m3 | b58e35f5-6fa3-4b40-b877-c04d7bbb0f07 | Timber spruce (10.7% H2O content) |  |  | 481.6 |  |  |  |  | A1-A3 | -693.836 | 2.4211e-12 | -0.0020399 | 0.41423 | 0.098472 | 2.7758e-05 | 1292.36 | 694.418 | 9005.92 | 9700.34 | 1426.89 | 0 | 1426.89 | 0 | 0 | 0 | 0.24884 | 2.8362e-05 | 0.7274 | 0.053278 | 0 | 0 | 0 | 0 | 0
f7f147bb-a27f-491a-9f5a-b21d6f24c61c | 20.21.060 | Konstruktionsvollholz (generisch, 15% Feuchte / 13% H2O) 2022 | Solid construction timber (generic, 15% moisture / 13% H2O content) | 'Holz' / 'Vollholz' / 'Konstruktionsvollholz' | 'Wood' / 'Solid wood' / 'Solid structural timber (KVH)' | 'EN 15804+A2' | DE | generic dataset | 2021 | 2022 | https://www.oekobaudat.de/OEKOBAU.DAT/resource/processes/f7f147bb-a27f-491a-9f5a-b21d6f24c61c?version=20.21.060 | Sphera Solutions GmbH |  |  |  | f7f147bb-a27f-491a-9f5a-b21d6f24c61c |  |  | 1 | m3 | 34ec958a-7c9c-4938-be8d-cc23d4a71d2c | Konstruktionsvollholz (12% Feuchte/10,7% H2O) |  |  | 529 |  |  |  |  | A1-A3 | [7 empty] | 2470.9221 | 9522 | 11992.9221 | 2691.8136 | 0 | 2691.8136 | 0 | 0 | 0 | 0.57693 | 1.1017e-06 | 1.6874 | 0.15121 | 0 | 0 | 0 | 0 | 0 | 0.76852 | -636.1445 | -841.486 | 204.5461 | 0.7954 |  |  | 0.33415 | 0.33415 | 3.6377 |  |  |  |  | 6.1275e-12 | 1.2005 | 2691.1994 | 7.7787e-05 | 4.0364
feb12984-1266-4082-9127-c26b938e771f | 00.04.000 | KLH Massivholzplatten (Kreuzlagenholz) | CLT cross-laminated timber | 'Holz' / 'Vollholz' / 'Brettschichtholzplatte' |  | 'DIN EN 15804' / 'ISO 14025' |  | specific dataset | [10 empty] | 1 | m3 | 5e6da674-1a9e-b72b-24e3-ad03cdb7ae59 | Kreuzlagenholz |  |  | 480 |  |  |  | 0.0020833 | A1-A3 | -601.291 | 1.93e-05 | 0.14932 | 0.97534 | 0.33436 | 0.00061876 | 2491.52 | 1058.09 | 8210.45 | 9268.54 | 2594.67 | 163.699 | 2756.8 | 0 | 0 | 0 | 0.018459 | 0.0062124 | 60.2727 | 0.023522 | 0 | 0 | 0 | 0 | 0
8041ec07-5885-40dc-bfc9-190013f6749b | 20.19.120 | Brettschichtholz Nadelholz | Glulam Softwood | 'Holz' / 'Vollholz' / 'Brettschichtholz (BSH)' |  | 'DIN EN 15804' |  | generic dataset | [10 empty] | 1 | m3 | 2a062368-d1f2-4708-87ee-214944d9a2e7 | Brettschichtholz Nadelholz (12% Feuchtigkeit) |  |  | 515.2 |  |  |  |  | A1-A3 | -590.629 | 7.0606e-12 | 0.05753 | 0.70372 | 0.15882 | 7.4398e-05 | 3097.97 | 1584.74 | 10881 | 12465.8 | 3490.89 | 0 | 3490.89 | 0 | 0 | 0 | 0.73706 | 3.3852e-05 | 1.9966 | 0.15563 | 0 | 0 | 0 | 0 | 0
db4edb8d-1c88-45e3-893a-97881c3b3ff1 | 01.00.022 | Oriented Strand Board (Durchschnitt DE) 2022 | Oriented Strand Board (German average) | 'Holz' / 'Holzwerkstoffe' / 'OSB-Platte' | 'Wood' / 'Derived timber products' / 'Oriented strand board' | 'EN 15804+A2' / 'EN 16485' | DE | representative dataset | 2021 | 2026 | https://www.oekobaudat.de/OEKOBAU.DAT/resource/processes/db4edb8d-1c88-45e3-893a-97881c3b3ff1?version=01.00.022 | Thünen-Institut für Holzforschung |  |  | Thünen-Institut für Holzforschung | e82d39f1-fe17-44f6-b531-e1b638281f6d | 01.00.020 |  | 1 | m3 | c609779a-687f-416c-94af-1ccbc2cb4f43 | OSB |  |  | 600 |  |  |  |  | A1-A3 | [7 empty] | 2739.6957 | 10371.3167 | 13111.0123 | 8158.9281 | 423.2144 | 8582.1425 | 0 | 0 | 0 | 1.6089 | 0.00012658 | 4.7069 | 0.11931 | 0 | 0 | 0 | 0.061469 | 0.1428 | 0.72897 | -608.7865 | -986.6681 | 377.8816 |  |  |  | 0.31337 | 0.31337 | 2.9344 |  |  |  |  | 6.5055e-12 | 1.3184 | 8579.4871 | 8.8627e-05 | 1.6089
a0d69f94-040e-44b1-a88b-bbaeeb0aae2a | 20.19.120 | Zementgebundene Spanplatte | Cement-bonded particleboard | 'Holz' / 'Holzwerkstoffe' / 'Spanplatten' |  | 'DIN EN 15804' |  | generic dataset | [10 empty] | 1 | m3 | e601bb4e-53df-4762-9944-cfbc6cd31354 | Zementgebundene Spanplatte [m3] |  |  | 1200 |  |  |  |  | A1-A3 | 1694.15 | 1.5916e-11 | 0.16137 | 1.6202 | 0.2693 | 0.00019955 | 18096.8 | 5772.6 | 0 | 5772.6 | 19021.3 | 0 | 19021.3 | 0 | 0 | 0 | 2.0701 | 1.7192e-05 | 221.844 | 0.36621 | 0 | 0 | 0 | 0 | 0
3598f7e3-1be1-4a05-9d2e-f41ad4623ced | 20.21.060 | Fensterglas einfach | Window glass, single | 'Komponenten von Fenstern und Vorhangfassaden' / 'Füllungen' / 'Transparente Füllungen' | 'Components for windows and curtain walls' / 'Infill' / 'Transparent infill' | 'EN 15804+A2' | DE | generic dataset | 2021 | 2022 | https://www.oekobaudat.de/OEKOBAU.DAT/resource/processes/3598f7e3-1be1-4a05-9d2e-f41ad4623ced?version=20.21.060 | Sphera Solutions GmbH |  |  |  | 3598f7e3-1be1-4a05-9d2e-f41ad4623ced |  |  | 1 | qm | 3b55ff4f-c91a-450b-a6d4-9d4cecfd291a | Fensterglas einfach m2 |  | 10 | [5 empty] | A1-A3 | [7 empty] | 11.2596 | 0 | 11.2596 | 169.4776 | 0 | 169.4776 | 0 | 0 | 0 | 0.021833 | 2.5748e-08 | 1.0679 | 0.0033539 | 0 | 0 | 0 | 0 | 0 | 0.13287 | 13.4574 | 0.020209 | 13.4323 | 0.0049101 |  |  | 0.03049 | 0.03049 | 0.35032 |  |  |  |  | 3.2355e-14 | 0.06143 | 169.402 | 7.9348e-07 | 0.66654 | kk 2022-04-17 according to Ökobaudat: Uncoated glass, 4 mm thickness
c58cb849-f05f-4edf-af22-8f87c1f84975 | 20.21.060 | Isolierglas 2-Scheiben | Insulated glazing, double pane | 'Komponenten von Fenstern und Vorhangfassaden' / 'Füllungen' / 'Transparente Füllungen' | 'Components for windows and curtain walls' / 'Infill' / 'Transparent infill' | 'EN 15804+A2' | DE | generic dataset | 2021 | 2022 | https://www.oekobaudat.de/OEKOBAU.DAT/resource/processes/c58cb849-f05f-4edf-af22-8f87c1f84975?version=20.21.060 | Sphera Solutions GmbH |  |  |  | c58cb849-f05f-4edf-af22-8f87c1f84975 |  |  | 1 | qm | 3941dd2c-7511-4670-8aa2-8e2811528102 | Isolierglasverbund |  | 20.5 | [5 empty] | A1-A3 | [7 empty] | 42.815 | 0 | 42.815 | 445.2599 | 18 | 463.2599 | 0 | 0 | 0 | 0.075682 | 1.0276e-07 | 2.4282 | 0.0046023 | 0 | 0 | 0 | 0 | 0 | 0.20689 | 37.4698 | 0.13991 | 37.3015 | 0.028382 |  |  | 0.076504 | 0.076504 | 0.90917 |  |  |  |  | 1.7358e-13 | 0.19718 | 466.7862 | 1.4555e-05 | -1.0015 | kk 2022-04-17 according to Ökobaudat: Argon, incl. Coating, Warm edge bond. 4/16/4 is assumed by PHI based on the weight of the glazing.
6eaddefb-7a0f-43e4-a0cb-8459c26e0947 | 20.21.060 | Dreifachverglasung | Insulated glazing, triple pane | 'Komponenten von Fenstern und Vorhangfassaden' / 'Füllungen' / 'Transparente Füllungen' | 'Components for windows and curtain walls' / 'Infill' / 'Transparent infill' | 'EN 15804+A2' | DE | generic dataset | 2021 | 2022 | https://www.oekobaudat.de/OEKOBAU.DAT/resource/processes/6eaddefb-7a0f-43e4-a0cb-8459c26e0947?version=20.21.060 | Sphera Solutions GmbH |  |  |  | 6eaddefb-7a0f-43e4-a0cb-8459c26e0947 |  |  | 1 | qm | 472150d1-0e84-4dd5-98ba-18ee09bec971 | Dreifach Isolierverglasung |  | 30 |  | 0.044 |  |  |  | A1-A3 | [7 empty] | 73.3501 | 0 | 73.3501 | 702.0102 | 36 | 738.0102 | 0 | 0 | 0 | 0.1198 | 1.628e-07 | 3.6673 | 0.0079087 | 0 | 0 | 0 | 0 | 0 | 0.3209 | 58.436 | 0.24472 | 58.1457 | 0.045604 |  |  | 0.11924 | 0.11924 | 1.4122 |  |  |  |  | 2.9952e-13 | 0.30706 | 745.0927 | 2.7854e-05 | -1.4804 | kk 2022-04-17 according to Ökobaudat: 4/16/4/16/4 Argon, incl. Coating, Warm edge bond, reference size 1.24*0.99 m
f7384d7c-90ba-4ec7-ab80-f9b1b79fd0eb | 00.02.026 | Glas - Bundesverband Flachglas e.V. - Einscheibensicherheitsglas | Glass - Bundesverband Flachglas e.V. - Toughened safety glass | 'Komponenten von Fenstern und Vorhangfassaden' / 'Füllungen' / 'Transparente Füllungen' | 'Components for windows and curtain walls' / 'Infill' / 'Transparent infill' | 'EN 15804' | RER | template dataset | 2017 | 2022 | https://www.oekobaudat.de/OEKOBAU.DAT/resource/processes/f7384d7c-90ba-4ec7-ab80-f9b1b79fd0eb?version=00.02.026 | Bundesverband Flachglas e.V. | [6 empty] | 1 | qm | 286e74f5-f4c8-4c14-91c1-9b3e0d7c927f | Glas - Bundesverband Flachglas e.V. - Einscheibensicherheitsglas |  | 15 | 2500 | 0.006 |  |  |  | A1-A3 | 20.7625 | 3.0714e-11 | 0.010218 | 0.19509 | 0.017006 | 0.00014071 | 333.7962 | 44.3197 | 0 | 44.3197 | 381.5178 | 0 | 381.5178 | 0.61512 | 1e-20 | 1.7e-19 | 0.10155 | 5.5659e-07 | 15.9674 | 0.018934 | 0 | 0.378 | 0 | 0 | 0
a94761d9-2c1e-467b-a062-846b099ba375 | 00.01.005 | Flachglas - Guardian - Flachglas beschichtet | Float glass - Guardian - Float glass coated | 'Komponenten von Fenstern und Vorhangfassaden' / 'Füllungen' / 'Transparente Füllungen' | 'Components for windows and curtain walls' / 'Infill' / 'Transparent infill' | 'EN 15804' | EU-27 | specific dataset | 2016 | 2021 | https://www.oekobaudat.de/OEKOBAU.DAT/resource/processes/a94761d9-2c1e-467b-a062-846b099ba375?version=00.01.005 | Guardian Europe S.à r.l. | [6 empty] | 1 | qm | 3337fabc-eb8a-43a5-9009-b874d4f93354 | Flachglas - Guardian - Flachglas beschichtet |  | 2.5 |  | 0.001 |  |  |  | A1-A3 | 2.46 | 3.85e-10 | 0.000536 | 0.00609 | 0.00102 | 2.26e-05 | 34.87 | 2.51 | 0 | 2.51 | 37.66 | 0 | 37.66 | 0 | 0.000371 | 0.00491 | 0.01 | 1.22e-07 | 0.14 | 0.00111 | 0 | 0.000284 | 0 | 0 | 0
096273e5-a370-4edd-852c-f2abfa9cfb83 | 00.01.004 | Flachglas - Guardian - Flachglas unbeschichtet | Float glass - Guardian - Float glass uncoated | 'Komponenten von Fenstern und Vorhangfassaden' / 'Füllungen' / 'Transparente Füllungen' | 'Components for windows and curtain walls' / 'Infill' / 'Transparent infill' | 'EN 15804' | EU-27 | average dataset | 2016 | 2021 | https://www.oekobaudat.de/OEKOBAU.DAT/resource/processes/096273e5-a370-4edd-852c-f2abfa9cfb83?version=00.01.004 | Guardian Europe S.à r.l. | [6 empty] | 1 | qm | c55200b7-c6f1-481f-8b18-6d4c712c852c | Flachglas - Guardian - Flachglas unbeschichtet |  | 2.5 |  | 0.001 |  |  |  | A1-A3 | 2.3 | 2.75e-10 | 0.000506 | 0.00565 | 0.000976 | 2.25e-05 | 33.15 | 1.75 | 0 | 1.75 | 34.93 | 0 | 34.93 | 0 | 0.000334 | 0.00435 | 0.00674 | 1.2e-07 | 0.14 | 0.000708 | 0 | 0.000284 | 0 | 0 | 0
4ca023d1-2eda-43ab-9c55-481a6d250d9b | 20.21.060 | Flügelrahmen PVC-U | Window sash PVC-U | 'Komponenten von Fenstern und Vorhangfassaden' / 'Rahmen / Profile' / 'PVC' | 'Components for windows and curtain walls' / 'Frames / Profiles' / 'PVC' | 'EN 15804+A2' | DE | generic dataset | 2021 | 2022 | https://www.oekobaudat.de/OEKOBAU.DAT/resource/processes/4ca023d1-2eda-43ab-9c55-481a6d250d9b?version=20.21.060 | Sphera Solutions GmbH |  |  |  | 4ca023d1-2eda-43ab-9c55-481a6d250d9b |  |  | 1 | m | 7f875b2e-2a0f-4b63-b82e-52b641075536 | Flügelrahmen PVC-U (m) | [5 empty] | 3.1 |  | A1-A3 | [7 empty] | 19.6128 | 0 | 19.6128 | 130.775 | 28.8 | 159.575 | 0.26062 | 0 | 0 | 0.027969 | 1.6588e-06 | 0.40926 | 0.0035202 | 0 | 0 | 0 | 0 | 0 | 0.021976 | 9.4424 | -0.027295 | 9.4611 | 0.0085692 |  |  | 0.0055504 | 0.0055504 | 0.061068 |  |  |  |  | 2.0884e-10 | 0.020076 | 162.1729 | 0.00016366 | -0.050904 | kk 2022-04-19: according to description:PVC-profil mit Aussteifung, 3,1 kg/m
de4d3046-fd0c-479f-a1a6-ae13a9092fc7 | 20.21.060 | Blendrahmen PVC-U | Window frame PVC-U | 'Komponenten von Fenstern und Vorhangfassaden' / 'Rahmen / Profile' / 'PVC' | 'Components for windows and curtain walls' / 'Frames / Profiles' / 'PVC' | 'EN 15804+A2' | DE | generic dataset | 2021 | 2022 | https://www.oekobaudat.de/OEKOBAU.DAT/resource/processes/de4d3046-fd0c-479f-a1a6-ae13a9092fc7?version=20.21.060 | Sphera Solutions GmbH |  |  |  | de4d3046-fd0c-479f-a1a6-ae13a9092fc7 |  |  | 1 | m | 8e724103-ee4f-4778-912e-3b01cd114fda | Blendrahmen PVC-U (m) | [5 empty] | 2.8 |  | A1-A3 | [7 empty] | 16.3926 | 0 | 16.3926 | 113.318 | 23.4 | 136.718 | 0.26062 | 0 | 0 | 0.023302 | 1.3482e-06 | 0.34154 | 0.0029334 | 0 | 0 | 0 | 0 | 0 | 0.019723 | 8.4254 | -0.021576 | 8.4397 | 0.0072581 |  |  | 0.0049311 | 0.0049311 | 0.054167 |  |  |  |  | 1.6969e-10 | 0.017681 | 138.7836 | 0.00016037 | -0.043012 | kk 2022-04-19: according to description:PVC-profil mit Aussteifung, 2,8 kg/m
57a22bb4-0370-471f-b76c-52699e702966 | 20.19.120 | Kabelkanal PVC hart | Cable duct PVC, rigid | 'Kunststoffe' / 'Profile' / 'Kunststoffprofile hart' | 'Plastics' / 'Profiles' / 'Rigid plastic profiles ' | 'DIN EN 15804' | DE | generic dataset | 2018 | 2022 | https://www.oekobaudat.de/OEKOBAU.DAT/resource/processes/57a22bb4-0370-471f-b76c-52699e702966?version=20.19.120 | thinkstep | [6 empty] | 1 | kg | b2f79dd4-33b5-4f9e-9a4d-b25d01636224 | Kabelkanal | [7 empty] | A1-A3 | 2.0094 | 1.0119e-10 | 0.00071373 | 0.0027327 | 0.00060637 | 3.5343e-06 | 48.4118 | 5.7369 | 0 | 5.7369 | 28.5994 | 22 | 50.5994 | 0 | 0 | 0 | 0.0099864 | 6.3571e-07 | 0.020626 | 0.00086372 | 0 | 0 | 0 | 0 | 0
d03450fd-9438-43f7-9ee8-45faa63b1333 | 20.21.060 | Kunststoffteil aus laminiertem Polyesterharz (GFK, 30% Glasfaseranteil) | Polyester resin laminated part (GFRP, 30% glass fibres) | 'Kunststoffe' / 'Profile' / 'Kunststoffprofile hart' | 'Plastics' / 'Profiles' / 'Rigid plastic profiles ' | 'EN 15804+A2' | DE | generic dataset | 2021 | 2022 | https://www.oekobaudat.de/OEKOBAU.DAT/resource/processes/d03450fd-9438-43f7-9ee8-45faa63b1333?version=20.21.060 | Sphera Solutions GmbH |  |  |  | d03450fd-9438-43f7-9ee8-45faa63b1333 |  |  | 1 | kg | 3dbf74c6-0572-4ad3-9912-91916e44097d | Kunststoffteil aus laminiertem Polyesterharz |  |  | 1400 |  |  |  |  | A1-A3 | [7 empty] | 5.0451 | 0 | 5.0451 | 72.2879 | 12.6 | 84.8879 | 0 | 0 | 0 | 0.01356 | 1.3048e-08 | 0.1479 | 0.00062011 | 0 | 0 | 0 | 0 | 0 | 0.008414 | 3.856 | 0.067785 | 3.7866 | 0.0016663 |  |  | 0.0017304 | 0.0017304 | 0.018686 |  |  |  |  | 2.062e-14 | 0.0056213 | 87.399 | 6.0266e-07 | 0.12365
d62953d2-61e8-427b-ada2-8a3c4e9756c1 | 20.21.060 | Nylon Gussteil (PA 6.6) | Nylon part (PA 6.6) | 'Kunststoffe' / 'Profile' / 'Kunststoffprofile hart' | 'Plastics' / 'Profiles' / 'Rigid plastic profiles ' | 'EN 15804+A2' | DE | generic dataset | 2021 | 2022 | https://www.oekobaudat.de/OEKOBAU.DAT/resource/processes/d62953d2-61e8-427b-ada2-8a3c4e9756c1?version=20.21.060 | Sphera Solutions GmbH |  |  |  | d62953d2-61e8-427b-ada2-8a3c4e9756c1 |  |  | 1 | kg | 38493608-84df-4eda-8b6a-b3d0ca891d08 | Nylon Gussteil (PA 6.6) |  |  | 1070 |  |  |  |  | A1-A3 | [7 empty] | 16.1738 | 0 | 16.1738 | 164.5491 | 32 | 196.5491 | 0 | 0 | 0 | 0.025801 | 3.2856e-08 | 0.09871 | 0.0018397 | 0 | 0 | 0 | 0 | 0 | 0.013495 | 10.8046 | 0.069533 | 10.7302 | 0.0049089 |  |  | 0.0050109 | 0.0050109 | 0.051739 |  |  |  |  | 6.8802e-14 | 0.018025 | 202.9385 | 1.4378e-06 | 0.074355
963ffb34-439a-4cab-9bfb-28c9b42533f2 | 20.21.060 | Kunststoffprofil EPDM | Plastic profile EPDM | 'Kunststoffe' / 'Profile' / 'Kunststoffprofile elastisch' | 'Plastics' / 'Profiles' / 'Elastic plastic profiles' | 'EN 15804+A2' | DE | generic dataset | 2021 | 2022 | https://www.oekobaudat.de/OEKOBAU.DAT/resource/processes/963ffb34-439a-4cab-9bfb-28c9b42533f2?version=20.21.060 | Sphera Solutions GmbH |  |  |  | 963ffb34-439a-4cab-9bfb-28c9b42533f2 |  |  | 1 | kg | 2b71cca2-228b-429a-b2f8-fac20a8e0cff | Kunststoffprofil (SBR/EPDM) |  |  | 400 |  |  |  |  | A1-A3 | [7 empty] | 8.16 | 0 | 8.16 | 69.0411 | 43 | 112.0411 | 0 | 0 | 0 | 0.01421 | 2.0335e-07 | 0.067694 | 0.0010123 | 0 | 0 | 0 | 0 | 0 | 0.0049217 | 4.3517 | 0.03317 | 4.3157 | 0.0027378 |  |  | 0.0016033 | 0.0016033 | 0.017088 |  |  |  |  | 3.282e-14 | 0.0049353 | 116.334 | 1.5682e-06 | -0.14325
b7e025d3-67be-4403-b861-2afb36072bca | 00.01.000 | Kältekautschuk Plus S3 Platte | Kältekautschuk Plus S3 sheet | 'Dämmstoffe' / 'Kautschuk' / 'Schaum' | 'Insulation materials' / 'Rubber' / 'Foam' | 'DIN EN 15804' / 'ISO 14025' | DE | average dataset | 2021 | 2024 | https://www.oekobaudat.de/OEKOBAU.DAT/resource/processes/b7e025d3-67be-4403-b861-2afb36072bca?version=00.01.000 | Adolf Würth GmbH & Co. KG | 2021-09-13 | EPD-AWU-20210056-IBC1-DE | Institut Bauen und Umwelt e. V. |  |  |  | 1 | m3 | 2c037398-f715-2d11-8f05-38e4ff81522b | Dämmstoff Kältekautschuk Plus S3 Platte |  |  | 48.35 |  |  |  |  | A1-A3 | 277.6145 | 4.9992e-05 | 0.063371 | 1.4876 | 1.4626 | 0.012229 | 4786.2617 | 547.1675 | 53.4553 | 600.6227 | 1131.0506 | 3905.2863 | 5036.684 | 1.877 | 5.2015e-06 | 0 | 5.8924 | 0.062151 | 116.5312 | 0.026577 | 0 | 0.00041308 | 1.7605e-11 | 0 | 0
f31a93c2-0132-4508-916d-14579f636fb8 | 20.21.060 | Silikon-Dichtmasse | Silicone sealing compound | 'Kunststoffe' / 'Dichtmassen' / 'Silikon' | 'Plastics' / 'Sealing materials' / 'Silicone' | 'EN 15804+A2' | DE | generic dataset | 2021 | 2022 | https://www.oekobaudat.de/OEKOBAU.DAT/resource/processes/f31a93c2-0132-4508-916d-14579f636fb8?version=20.21.060 | Sphera Solutions GmbH |  |  |  | f31a93c2-0132-4508-916d-14579f636fb8 |  |  | 1 | kg | 83c52e58-3619-44a9-809d-c9d23950bbdf | Silikon Dichtmasse |  |  | 1100 |  |  |  |  | A1-A3 | [7 empty] | 66.1827 | 0 | 66.1827 | 119.574 | 18 | 137.574 | 0 | 0 | 0 | 0.092423 | 1.4256e-07 | 1.9221 | 0.0050304 | 0 | 0 | 0 | 0 | 0 | 0.028227 | 9.1556 | 0.0023131 | 9.1391 | 0.014219 |  |  | 0.0065157 | 0.0065157 | 0.070824 |  |  |  |  | 8.69e-14 | 0.022311 | 141.1387 | 0.00016445 | 1.3867
d4ca0d80-54a4-44b6-9fda-2cbbf82ea0d4 | 20.21.060 | Stahlprofil | Steel section | 'Metalle' / 'Stahl und Eisen' / 'Stahlprofile' | 'Metals' / 'Steel and iron' / 'Structural steel profile' | 'EN 15804+A2' | DE | generic dataset | 2021 | 2022 | https://www.oekobaudat.de/OEKOBAU.DAT/resource/processes/d4ca0d80-54a4-44b6-9fda-2cbbf82ea0d4?version=20.21.060 | Sphera Solutions GmbH |  |  |  | d4ca0d80-54a4-44b6-9fda-2cbbf82ea0d4 |  |  | 1 | kg | 9eb8145d-d035-4d9f-a1dc-1006c45cb818 | Stahlprofil |  |  | 7850 |  |  |  |  | A1-A3 | [7 empty] | 3.7526 | 0 | 3.7526 | 10.7184 | 0 | 10.7184 | 0.88276 | 0 | 0 | 0.0022539 | 2.4823e-09 | 0.007226 | 0.00040723 | 0 | 0 | 0 | 0 | 0 | 0.0021963 | 0.9644 | 0.0048358 | 0.9584 | 0.0011586 |  |  | 0.00053948 | 0.00053948 | 0.0057854 |  |  |  |  | 1.5945e-14 | 0.0018671 | 10.6856 | 2.3132e-07 | -0.0022649
c83d501f-d07f-4434-9d5c-862a7e8a3026 | 00.01.000 | Aluminiumprofil beschichtet | Aluminium profile coated | 'Metalle' / 'Aluminium' / 'Aluminiumprofil' | 'Metals' / 'Aluminium' / 'Aluminium profiles' | 'DIN EN 15804' / 'ISO 14025' | WEU | average dataset | 2019 | 2024 | https://www.oekobaudat.de/OEKOBAU.DAT/resource/processes/c83d501f-d07f-4434-9d5c-862a7e8a3026?version=00.01.000 | GDA - Gesamtverband der Aluminiumindustrie e.V. |  | 10999 | Institut Bauen und Umwelt e. V. |  |  |  | 1 | kg | 7c0c3025-2dab-ff28-9374-e6a63c971550 | Aluminiumprofil pulverbeschichtet |  |  | 2700 |  |  |  | 1 | A1-A3 | 8.589 | 4.167e-10 | 0.00219 | 0.03949 | 0.002688 | 1.264e-05 | 97.55 | 42.3652 | 0.29477 | 42.66 | 112.6535 | 0.046521 | 112.7 | 0.23 | 0 | 0 | 0.1017 | 0.0008563 | 2.2 | 0.005986 | 0 | 0 | 0 | 0 | 0
2a007a28-73b0-44ab-8c0e-1c514d480b46 | 00.00.026 | Schüco AWS 90.SI+ Fenstersystem Rahmenprofil (ohne Dreifachverglasung) | Schüco AWS 90.SI+ frame profile for windows without triple glazing | 'Komponenten von Fenstern und Vorhangfassaden' / 'Rahmen / Profile' / 'Aluminium thermisch getrennt' | 'Components for windows and curtain walls' / 'Frames / Profiles' / 'Aluminium thermally separated' | 'EN 15804' / 'ISO 14025' | AT | specific dataset | 2020 | 2025 | https://www.oekobaudat.de/OEKOBAU.DAT/resource/processes/2a007a28-73b0-44ab-8c0e-1c514d480b46?version=00.00.026 | AluKönigStahl GmbH | 2020-05-26 | BAU-EPD-ALUKÖNIGSTAHL-2020-1-ECOINVENT-ADS-ADUP | Bau EPD GmbH |  |  |  | 1 | qm | e87ba4c4-436d-4d68-9282-3b21f179aa83 | Schüco AWS 90 SI+ Fenstersystem Rahmenprofil (ohne Dreifachverglasung) |  | 45.5 |  | 0.09 |  |  |  | A1-A3 | 462.7078 | 2.2003e-05 | 0.23812 | 2.5376 | 0.85736 | 0.028105 | 5265.0933 | 558.2295 | 0 | 558.2295 | 5337.102 | 476.7913 | 5813.8933 | 12.5171 | 0 | 0 |  | 0.13868 | 68.9567 | 0.023161 | 0 | 0 | 0 | 0 | 0 | [19 empty] | kk 2022-04-19: according to dataset: Als funktionale Einheit wurde ein (virtueller) m² Rahmen festgelegt. Es handelt sich dabei nicht um die Menge Rahmen pro m² Produkt, sondern um 1 m² Verglasung bzw. um einen (virtuellen) m² Rahmen, d.h. ein beispielsweise 10 cm breiter und 1 m langer Rahmen wird mit dem Faktor 10 auf 1 m² Rahmen umgerechnet.
7907e693-d970-4958-adfd-223b541fc731 | 20.21.060 | Holz-Flügelrahmen | Window sash (spruce) | 'Komponenten von Fenstern und Vorhangfassaden' / 'Rahmen / Profile' / 'Holz' | 'Components for windows and curtain walls' / 'Frames / Profiles' / 'Wood' | 'EN 15804+A2' | DE | generic dataset | 2021 | 2022 | https://www.oekobaudat.de/OEKOBAU.DAT/resource/processes/7907e693-d970-4958-adfd-223b541fc731?version=20.21.060 | Sphera Solutions GmbH |  |  |  | 7907e693-d970-4958-adfd-223b541fc731 |  |  | 1 | m | 16053bc1-a5ef-4169-8106-79ed5bcf2d06 | Flügelrahmen | [5 empty] | 2.11 |  | A1-A3 | [7 empty] | 50.0609 | 38 | 88.0609 | 57.6177 | 0 | 57.6177 | 0 | 0 | 0 | 0.015172 | -6.2896e-09 | 0.33217 | 0.0030729 | 0 | 0 | 0 | 0 | 0 | 0.011415 | 0.31773 | -3.889 | 4.1965 | 0.010273 |  |  | 0.003714 | 0.003714 | 0.040202 |  |  |  |  | 9.4675e-14 | 0.026206 | 57.5994 | 1.877e-05 | 0.092445 | kk 2022-04-19: according to description: IV 68Pine, 290 g paint per m
ffd4bc0e-1d99-4e84-8710-6dcbf34a98a6 | 20.21.060 | Holz-Blendrahmen | Window frame (spruce) | 'Komponenten von Fenstern und Vorhangfassaden' / 'Rahmen / Profile' / 'Holz' | 'Components for windows and curtain walls' / 'Frames / Profiles' / 'Wood' | 'EN 15804+A2' | DE | generic dataset | 2021 | 2022 | https://www.oekobaudat.de/OEKOBAU.DAT/resource/processes/ffd4bc0e-1d99-4e84-8710-6dcbf34a98a6?version=20.21.060 | Sphera Solutions GmbH |  |  |  | ffd4bc0e-1d99-4e84-8710-6dcbf34a98a6 |  |  | 1 | m | 57b068b7-774d-4668-a35c-198100dfee03 | Holzfensterrahmen | [5 empty] | 2.11 |  | A1-A3 | [7 empty] | 49.7162 | 38 | 87.7162 | 53.7756 | 0 | 53.7756 | 0 | 0 | 0 | 0.014386 | -6.8844e-09 | 0.27021 | 0.0030265 | 0 | 0 | 0 | 0 | 0 | 0.01081 | 0.072539 | -3.8864 | 3.9502 | 0.0087837 |  |  | 0.0035753 | 0.0035753 | 0.038615 |  |  |  |  | 9.3054e-14 | 0.025981 | 53.7587 | 1.7902e-05 | 0.081235 | kk 2022-04-19: according to description: IV 68Pine, 290 g paint per m
b347b33b-8a05-4d0a-83c4-1337c986a775 | 20.21.060 | Lacksysteme Holzfenster Zwischenbeschichtung deckend weiß | Application intermediate coating water based (windows, white) | 'Beschichtungen' / 'Lacke und Lasuren' / 'Lacksysteme Holzfenster' | 'Coverings' / 'Varnishes and stains' / 'Varnish systems for wooden windows' | 'EN 15804+A2' | DE | generic dataset | 2021 | 2022 | https://www.oekobaudat.de/OEKOBAU.DAT/resource/processes/b347b33b-8a05-4d0a-83c4-1337c986a775?version=20.21.060 | Sphera Solutions GmbH |  |  |  | b347b33b-8a05-4d0a-83c4-1337c986a775 |  |  | 1 | kg | b1e9e849-4d0a-4688-acda-bb5363e13f01 | Lacksysteme Holzfenster | [7 empty] | A1-A3 | [7 empty] | 7.4016 | 0 | 7.4016 | 34.663 | 7.5 | 42.163 | 0 | 0 | 0 | 0.0082867 | 7.9926e-09 | 0.92322 | 0.00076926 | 0 | 0 | 0 | 0 | 0 | 0.011212 | 1.8156 | -0.33322 | 2.1467 | 0.0021963 |  |  | 0.0018638 | 0.0018638 | 0.02019 |  |  |  |  | 3.0955e-14 | 0.0069768 | 42.8959 | 1.3361e-05 | 0.15665
9a0a1631-fccc-43bc-8911-817cbb79f49b | 20.21.060 | Lacksysteme Holzfenster Decklack weiß | Application top-coating water based (windows, white) | 'Beschichtungen' / 'Lacke und Lasuren' / 'Lacksysteme Holzfenster' | 'Coverings' / 'Varnishes and stains' / 'Varnish systems for wooden windows' | 'EN 15804+A2' | DE | generic dataset | 2021 | 2022 | https://www.oekobaudat.de/OEKOBAU.DAT/resource/processes/9a0a1631-fccc-43bc-8911-817cbb79f49b?version=20.21.060 | Sphera Solutions GmbH |  |  |  | 9a0a1631-fccc-43bc-8911-817cbb79f49b |  |  | 1 | kg | b1e9e849-4d0a-4688-acda-bb5363e13f01 | Lacksysteme Holzfenster | [7 empty] | A1-A3 | [7 empty] | 6.5786 | 0 | 6.5786 | 33.7295 | 7.5 | 41.2295 | 0 | 0 | 0 | 0.0086083 | 7.6984e-09 | 0.7994 | 0.00068756 | 0 | 0 | 0 | 0 | 0 | 0.0099852 | 1.8449 | -0.18625 | 2.0292 | 0.0019593 |  |  | 0.0016826 | 0.0016826 | 0.018443 |  |  |  |  | 2.7498e-14 | 0.0061681 | 41.9634 | 1.1544e-05 | 0.13633
9b8c0626-bb59-43f5-86dd-97484cc5d4c1 | 20.21.060 | Lacksysteme Holzfenster Grundierung weiß | Application primer water based (windows, white) | 'Beschichtungen' / 'Lacke und Lasuren' / 'Lacksysteme Holzfenster' | 'Coverings' / 'Varnishes and stains' / 'Varnish systems for wooden windows' | 'EN 15804+A2' | DE | generic dataset | 2021 | 2022 | https://www.oekobaudat.de/OEKOBAU.DAT/resource/processes/9b8c0626-bb59-43f5-86dd-97484cc5d4c1?version=20.21.060 | Sphera Solutions GmbH |  |  |  | 9b8c0626-bb59-43f5-86dd-97484cc5d4c1 |  |  | 1 | kg | b1e9e849-4d0a-4688-acda-bb5363e13f01 | Lacksysteme Holzfenster | [7 empty] | A1-A3 | [7 empty] | 6.5786 | 0 | 6.5786 | 33.7295 | 7.5 | 41.2295 | 0 | 0 | 0 | 0.0086083 | 7.6984e-09 | 0.7994 | 0.00068756 | 0 | 0 | 0 | 0 | 0 | 0.0099852 | 1.8449 | -0.18625 | 2.0292 | 0.0019593 |  |  | 0.0016826 | 0.0016826 | 0.018443 |  |  |  |  | 2.7498e-14 | 0.0061681 | 41.9634 | 1.1544e-05 | 0.13633
Mineral wool
|  |  | ROCKWOOL® Stone Wool Thermal Insulation |  |  | EN 15804 ISO 14025 |  |  | 2015 | 2020 | https://www.igbc.ie/wp-content/uploads/2017/10/EPD-RW-UK_WER.pdf | ROCKWOOL Limited |  |  | ROCKWOOL® International A/S |  |  |  | 1 unit with R= 1 m²K/W | m² |  |  | 22 |  | 22 |  |  |  |  | A1-A3 | 1.1932 | [6 empty] | 1.5341 | 0.47727 | 2.0114 | 3.8352 | 11.9318 | 15.767 | [31 empty] | Morgane Picot
|  |  | MineralwolleDämmstoff im niedrigen Rohdichtebereich |  |  | EN 15804 ISO 14025:201 | DE |  | 2021 | 2026 | https://oekobaudat.de/OEKOBAU.DAT/resource/sources/b603677e-62d8-41b8-bc5e-3d1e6e51a18b/Mineralwolle-Daemmstoff_im_niedrigen_Rohdichtebereich_13341.pdf?version=00.02.000 | FMI Fachverband Mineralwolleindustrie e.V. |  | EPDFMI20210020IBG1DE |  |  |  | 0.0375 | 1 unit with R= 1 m²K/W | m² |  |  | 24 |  | 24 |  |  |  |  | A1-A3 | 1.26 | [6 empty] | 2.895 | 1.6912 | 4.5862 | 19.0125 | 1.92 | 20.9325 | [31 empty] | Morgane Picot
|  |  | ROCKWOOL stone wool Thermal Insulation |  |  | EN 15804 and ISO 14025 | US |  | 2018 | 2024 | https://www.rockwool.com/siteassets/o2-rockwool/documentation/epd/rockwool-stone-wool-environmental-product-declaration-epd.pdf | ROCKWOOL International A/S (Rockwool North America) |  | EPD-RWI-20190075-CCD1-EN |  |  |  |  | 1 unit with R= 1 m²K/W | m² |  |  | 40 |  | 40 |  |  |  |  | A1-A3 | 1.31 | [6 empty] | 3.88 | 2.29 | 6.17 | 15 | 2.91 | 17.91 | [31 empty] | Morgane Picot
|  |  | MineralwolleDämmstoff im mittleren Rohdichtebereich |  |  | EN 15804 ISO 14025:201 | DE |  | 2021 | 2026 | https://oekobaudat.de/OEKOBAU.DAT/resource/sources/35080cac-916a-43c6-b09f-57d2821a3139/Mineralwolle-Daemmstoff_im_mittleren_Rohdichtebereich_13320.pdf?version=00.01.000 | FMI Fachverband Mineralwolleindustrie e.V. |  | EPDFMI20210019IBG1DE |  |  |  | 0.0375 | 1 unit with R= 1 m²K/W | m² |  |  | 100 |  | 100 |  |  |  |  | A1-A3 | 4.4025 | [6 empty] | 8.1487 | 5.2387 | 13.3875 | 52.0875 | 8.025 | 60.1125 | [31 empty] | Morgane Picot
|  |  | Light and heavy density mineral wool board |  |  | ISO 14025 | US |  | 2018 | 2023 | https://www.jm.com/content/dam/jm/global/en/building-insulation/Files/BI%20Toolbox/Mineral-Wool-Environmental-Product-Declaration.pdf | North American Insulation Manufacturers Association |  | 4788703029.101.1 | UL Environment |  |  | 0.039 | 1 unit with R= 1 m²K/W | m² |  |  | 122 |  | 122 |  |  |  |  | A1-A3 | 9.36 | [6 empty] | 4.3244 | 0 | 4.3244 | 113.5588 | 1.4224 | 114.9812 | [31 empty] | Morgane Picot
|  |  | MineralwolleDämmstoff im hohen Rohdichtebereich |  |  | EN 15804 ISO 14025:201 | DE |  | 2021 | 2026 | https://oekobaudat.de/OEKOBAU.DAT/resource/sources/4680c298-5924-4f9a-9896-2db11f093209/Mineralwolle-Daemmstoff_im_hohen_Rohdichtebereich_13342.pdf?version=00.01.000 | FMI Fachverband Mineralwolleindustrie e.V. |  | EPDFMI20210021IBG1DE |  |  |  | 0.0375 | 1 unit with R= 1 m²K/W | m² |  |  | 152 |  | 152 |  |  |  |  | A1-A3 | 6.5025 | [6 empty] | 10.2 | 6.2625 | 16.4625 | 69.0375 | 9.675 | 78.7125 | [31 empty] | Morgane Picot
|  |  | ROCKWOOL stone wool insulation materials in the high bulk density range |  |  | EN 15804 | DE |  | 2018 | 2023 | https://www.rockwool.com/siteassets/rw-d/nachhaltigkeit-und-gebaudezertifizierungen/umwelt-produktdeklarationen-epd/wu-epd-high-density-rockwool.pdf?f=2020051307274627,08,2018 | DEUTSCHE ROCKWOOL GmbH & Co. KG | 27.08.2018 | EPD-DRW-20180119-IBC1-E |  |  |  | 0.041 | 1 unit with R= 1 m²K/W | m² |  |  | 155 |  | 155 |  |  |  |  | A1-A3 | 8.0606 | [6 empty] | 6.5723 | 4.8503 | 11.4226 | 59.409 | 9.5038 | 68.9128 | [31 empty] | Morgane Picot
OSB | [74 empty] | Morgane Picot
|  |  | Panneaux de lamelles de bois minces orientées OSB (oriented strand board) de type 3 (panneaux travaillants utilisés en milieu humide) |  |  | NF EN 15804+A1 et NF EN 15804/C | FR |  | 2022 | 2027 | https://www.base-inies.fr/iniesV4/dist/infos-produit | Institut technologique FCBA, | 25.01.2022 | 132289692502022 | FDES |  |  | 0.13 | 1 | m³ |  |  | 616 |  | 616 |  |  |  | 0.0016234 | a1-a3 | -908.3333 | [6 empty] | 2483.3333 | 10583.3333 | 13066.6667 | 5575 | 394.1667 | 5969.1667 | [31 empty] | Morgane Picot
|  |  | NORTH AMERICAN ORIENTED STRAND BOARD |  |  | ISO 14025:2006 and ISO 21930:2017 | USA |  | 2020 | 2025 | https://awc.org/wp-content/uploads/2021/11/AWC_EPD_NorthAmericanOrientedStrandBoard_20200605.pdf | American and Canadian Wood Council |  | 4788424634.101.1 | UL Environmen |  |  | 0.13 | 1 | m³ |  | 1 m3 of Oriented Strand Board produced in North America (US and CA | 620 |  | 620 |  |  |  | 0.0016129 | a1-a3 | 31.5354 | [6 empty] | 453.7 | 1885 | 2338.7 | 546.78 | 106.08 | 652.86 | [31 empty] | Morgane Picot
|  |  | OSB (Norbord sites) |  |  | iso 14025 and en 15804 | UK |  | 2018 | 2023 | only available in pdf | Norbord europe Ltd | 31.01.2020 | S-P-01850 | enivrondec |  |  | 0.13 | 1 | m³ |  |  | 600 |  | 600 |  |  |  | 0.0016667 | a1-a3 | -111.969 | [6 empty] | 414.18 | 1378 | 1792.18 | 348.4 | 97.76 | 446.16 | [31 empty] | Morgane Picot
|  |  | Fritz EGGER GmbH & Co. OG Holzwerkstoffe |  |  | /ISO 14025/ and /EN 15804 | DE |  | 2018 | 2023 | https://www.egger.com/get_download/0b9a6cee-8a7b-47c6-a1e8-a1eb855cce32/Environmental_product_declaration_OSB.pdf | Fritz EGGER GmbH & Co. OG Holzwerkstoffe | 03.09.2018 | EPD-EGG-20180107-IBD1-EN | IBU |  |  | 0.13 | 1 | m³ |  |  | 610 |  | 610 |  |  |  | 0.0016393 | a1-a3 | -97.89 | [6 empty] | 429 | 1261 | 1690 | 452.4 | 119.73 | 572.13 | [31 empty] | Morgane Picot
Plywood | [74 empty] | Morgane Picot
|  |  | WISA Birch plywood, uncoated |  |  | EN 15804:2012+A1:2013 and ISO 14025 |  |  | 25.2.2019 | 2023 | https://www.wisaplywood.com/siteassets/documents/certificates/rts-epd-19-19_upm_plywood_wisa_birch__uncoated_signed.pdf | UPM Plywood Oy |  | RTS_19_19 | Building Information Foundation RTS | [7 empty] | 680 |  | 680 | [5 empty] | -250.8 | [6 empty] | 31148 | 15379 | 46527 | 14413 | 0 | 14413 | [31 empty] | Morgane Picot
| 1.2 |  | exterioir plywood |  |  | SO 14025:2006, EN 15804:2013 and PCR 2012:01 |  |  | 8.12.2017 | 2022 | https://api.environdec.com/api/v1/EPDLibrary/Files/cd0ad1c8-7fd0-4c68-b8f0-08d8d1855218/Data | Forest and Wood Products Australia Ltd |  | S-P-00564 | hinkstep Pty Ltd | [7 empty] | 493 |  | 493 | [5 empty] | -331.4286 | [6 empty] | 5828.5714 | 8385.7143 | 14214.2857 | 7328.5714 | 622.8571 | 7951.4286 | [31 empty] | Morgane Picot
| 1.2 |  | formwood | plywood flooring |  | SO 14025:2006, EN 15804:2013 and PCR 2012:01 |  |  | 8.12.2017 | 2022 | https://api.environdec.com/api/v1/EPDLibrary/Files/cd0ad1c8-7fd0-4c68-b8f0-08d8d1855218/Data | Forest and Wood Products Australia Ltd |  | S-P-00564 | hinkstep Pty Ltd | [7 empty] | 546 |  | 546 | [5 empty] | -248.2353 | [6 empty] | 5758.8235 | 8941.1765 | 14700 | 7117.6471 | 758.8235 | 7876.4706 | [31 empty] | Morgane Picot
| 1.2 |  | exterior plywood |  |  | SO 14025:2006, EN 15804:2013 and PCR 2012:01 |  |  | 8.12.2017 | 2022 | https://api.environdec.com/api/v1/EPDLibrary/Files/cd0ad1c8-7fd0-4c68-b8f0-08d8d1855218/Data | Forest and Wood Products Australia Ltd |  | S-P-00564 | hinkstep Pty Ltd | [7 empty] | 493 |  | 493 | [5 empty] | -363.3333 | [6 empty] | 5693.3333 | 8800 | 14493.3333 | 6733.3333 | 635.3333 | 7368.6667 | [31 empty] | Morgane Picot
|  |  | Raw birch plywood (Riga Ply) with lignin based glue RIGA ECOlogical |  |  | ISO 14025 and EN 15804 |  |  | 10.01.2020 | 2025 | https://www.finieris.com/docs/Produkti/sertifikati/LF-Riga-Ecological-EPD.pdf | AS Latvijas Finieris |  | S-P-02273 | EPD International AB | [15 empty] | 612 | [6 empty] | 4000 | 1200 | 5200 | 740 | 9.2 | 749.2 | [31 empty] | Morgane Picot
| 4.1 |  | Plywood pure glue PG-B (8.5mm and 5 layers) |  |  | SO 14025, ISO 14040, ISO 14044 and EN 15804 |  |  | 24.09.2019 | 2024 | https://www.panguaneta.com/component/phocadownload/category/9-products?download=66:epd-naf | Panguaneta S.p.a. |  | S-P-01711 | environdec | [7 empty] | 410 |  | 410 | [5 empty] | 397 | [6 empty] | 17700 | 6080 | 23780 | 2753 | 289 | 3042 | [31 empty] | Morgane Picot
| 1.3 |  | Panneau de contreplaqué en pin maritime et résine phénolique (PF), fabriqué en France, pour contreventement |  |  | EN ISO 14025:2010 |  |  | 2019-06-05 | 2024 | https://www.base-inies.fr/iniesV4/dist/infos-produit |  |  | 3-170:2019 | inies | [7 empty] | 426.6667 |  | 426.6667 | [5 empty] | -351.3333 | [6 empty] | 5353.3333 | 2646.6667 | 8000 | 5726.6667 | 0 | 5726.6667 | [31 empty] | Morgane Picot
cc180aec-8a5c-4e07-b1a0-1ab81dd746ac |  | 20.20.120 | Plywood board (generic); 5% moisture |  |  | din en 15804 |  |  | 2019-12-04 | 2022 | https://oekobaudat.de/OEKOBAU.DAT/datasetdetail/process.xhtml?uuid=cc180aec-8a5c-4e07-b1a0-1ab81dd746ac&version=20.20.120&stock=OBD_2021_II&lang=en | oekobaudat | thinkstep | 3.2.02 | thinkstep | [7 empty] | 490.6 |  | 490.6 | [5 empty] | -733.8 | [6 empty] | 3577 | 11190 | 14767 | 3329 | 0 | 3329 | [31 empty] | Morgane Picot
|  |  | North American Softwood Plywood |  |  | ISO 14040/44 [10, 11], ISO 21930 [12] and EN15804 |  |  | 01.07.2020 | 2025 | https://corrim.org/wp-content/uploads/2020/06/AWC_EPD_NorthAmericanSoftwoodPlywood_20200605.pdf | american and Canadian wood council |  | 4788424634.103.1 | UL Environment | [7 empty] | 484 |  | 484 | [5 empty] | 219.32 | [6 empty] | 3658.99 | 13168 | 16826.99 | 3803.45 | 521.89 | 4325.34 | [31 empty] | Morgane Picot
Note on S80: Morgane Picot: average from range 0,032-0,05
Note on X85: Morgane Picot: average from range 580-640
Note on Z85: Morgane Picot: average from range 580-640